## ePlots
Fiber Percentages
% 0 | 25 |  | Input Value
% +/- 45 | 50 |  | Calculated Value
% 90 | 25
Ply Properties
E1 [psi] | 22000000 | p. 66
E2 [psi] | 1500000
n12 [in/in] | 0.3
G12 [psi] | 1100000
Effective Properties
Ex [psi] | 8739323.0969 |  | Eqn. 5.6 for symmetric laminates
Ey [psi] | 8739323.0969 |  | Eqn. 5.12 for unsymmetric laminates that are restrained from curvature
nxy [in/in] | 0.28806 |  | Section 5.4
Gxy [psi] | 3392442.2593
Kt | 3 | Eqn. 10.1 and 10.2
Note on C5: Section 5.4 discusses the distinction between fiber percentages and ply percentages. Unidirectional Plies - Fiber or Ply percentages Fabric Plies - Fiber Percentages
Note on C6: Input fiber percentages. The +/-45 degree entry is the total combined percentage of +45 and -45 degree fibers.
Note on C8: Do not enter a value. This entry is automatically calculated.
Note on C17: Effective properties for a symmetric and balanced (equal +45 and -45) layup. Also valid for laminates that are unsymmetric but restrained from curvature when in-plane loads are applied Eqn. 5.11 (Option 2). See also p.119.
Note on C21: Effective Kt for an orthotropic material in a state of uniaxial loading. An infinite plate is assumed.
All Equations, Figures, Sections, Page numbers refer to:
Practical Analysis of Aircraft Composites

## Axial_Modulus
22,000,000
n12 =
E2 =
E1 =
1,500,000
0.300
G12 =
1,100,000
Ply Properties
0% Fibers in Direction of Interest (Lower Curve)

## Poisson's_Ratio
0% Fibers in Direction of Interest
(Far Right Curve)
22,000,000
n12 =
E2 =
E1 =
1,500,000
0.300
G12 =
1,100,000
Ply Properties

## Shear_Modulus
22,000,000
n12 =
E2 =
E1 =
1,500,000
0.300
G12 =
1,100,000
Ply Properties

## SCF
0 % Fibers in Direction of Interest (Lower Curve)
22,000,000
n12 =
E2 =
E1 =
1,500,000
0.300
G12 =
1,100,000
Ply Properties

## FAQ
FAQ for all Software Programs
Do macros need to be enabled?
For full functionality, macros must be enabled. Click the test button below to determine if macros are enabled. If a message box does not appear, then macros are disabled.
For Excel 2003: Select "Tools/Options", then select the Security tab. Set "Macro Security..." to Medium. Then restart the file and enable macros.
For Excel 2007: Click on the "Office" button, then select "Office Options/Trust Center/Trust Center Settings/Macro Settings." The preferred option is "Disable all macros until notification". Then enable macros when the file is reloaded.
For Excel 2010: Select "File/Options/Trust Center/Trust Center Settings/Macro Settings". The preferred option is "Disable all macros until notification". Then enable macros when the file is reloaded.
For other Excel versions, use an internet search to determine the procedure for activating macros
For Excel 2007 and later: You may also place the Excel file in an existing "Trusted Location" or create a new trusted location to place the file in. In this case, macros will automatically be enabled.
Macros can not be enabled for Mac versions since VBA is not supported for the Mac versions of Office. Some programs may work with limited functionality.
How do I use the programs?
The input cells are in light blue and the the output cells are a darker blue.
Some input cells have comments that provide information about the input. Look for the red comment indicator by the cell.
Mouse over the cell below to determine if comments are availabe. If comments are enabled, then a notification will appear.
Test
In Excel 2003, turn comments on by selectiong "Tools/Options", select the "View" tab, and Select "Comment Indicator Only"
Can I unlock the sheet?
Yes, but this is not recommended.
If you still wish to unlock the sheet, there is no password.
After running some macros, some sheets may be automatically locked.
Can I view the detailed Excel formulas and/or VBA code?
No, this is proprietary information. Specialized techniques are used to develop advanced features and maximize compatibility. See the Terms of Agreement on the website.
Why do some cells show "#######"?
This may occur at certain zoom levels. Change the zoom level or expand the column width. The sheet will need to be unprotected first. There is no password.
Why do some graphics/number look strange?
This occur as certain zoom levels. Change the zoom level slightly to improve the appearance.
Will this program work on the Mac?
If you are using Windows on the Mac, then everything should run normally.
If you are using the Mac version of Excel, this program will have limited capability. Mac versions do not have VBA, which severely limits advanced capability.
What version of Excel will this program work on?
This program attempts to only use the most compatible coding and is tested on multiple versions for compatibility.
This program should perform properly on Excel versions 2003 or later and for Office versions that are 32bit or 64 bit.
Will OpenOffice be supported?
Support for OpenOffice is not planned.
Contact
For any questions, comments, bugs, etc., use the following email.
software@espcomposites.com
Note on D20: Comment Indictator is switched on.

## Help
ePlots© 5.0 Help
The Help sheet adresses item specific to this program. The FAQ sheet addresses general items for all software programs.
Is there any documentation for this program?
This software is designed to be consistent with the book Practical Analysis of Aircraft Composites
See the book for additional details about how to interpret the results from this program.
Referenced equation numbers are from the book.
Are SI units supported?
SI units will be supported in a later edition. However, as long as consistent set of inputs are used, then the solutions will be accurate. You may change the labels accordingly.
Why are fiber perctentages used instead of ply percentages?
Fiber percentages are more appropriate when a combination of unidirectional plies and fabric plies, of the same fiber type, are used.
This is a common configuration since laminates that primarily consist of unidirectional plies often have fabric plies at the outer surfaces.
Revision History
2.0.0 - 1/1/2016
Updated initial release
3.0 - 1/1/2018
General updates to be consistent with Practical Analysis of Aircraft Composites
5.0 - 2/10/2025
Adjustments for all free modules

## Calcs_B (hidden)
This sheet is copyrighted by ESP Composites, LLC. All rights reserved. It is illegal to view, modify, use, or redistribute the contents of this sheet. Report violations to ESP Composites, LLC.
This sheet is used for the calculations, which are then passed to the main sheet
[6 empty] | Axx |  | Ayy |  | Axy |  | Ass
| % 0 | 25 | Ply percentages | Q11 | 22135833.5239 | 0 contribution | 553395838.0974 | 0 contribution | 37731534.4157 | 0 contribution | 11319460.3247 | 0 contribution | 27500000
| % +/- 45 | 50 |  | Q22 | 1509261.3766 | 45 contribution | 361883146.5813 | 45 contribution | 361883146.5813 | 45 contribution | 251883146.5813 | 45 contribution | 284244225.9319
| % 90 | 25 |  | Q12 | 452778.413 | 90 contribution | 37731534.4157 | 90 contribution | 553395838.0974 | 90 contribution | 11319460.3247 | 90 contribution | 27500000
|  |  |  | Q66 | 1100000
| E1 [psi] | 22000000 | Lamina Properties |  |  | Axx | 9530105.1909 | Ayy | 9530105.1909 | Axy | 2745220.6723 | Ass | 3392442.2593
| E2 [psi] | 1500000
| v12 [in/in] | 0.3
| G12 [psi] | 1100000
| v21* | 0.020455
| Ex [psi] | 8739323.0969 | Effective Properties
| Ey [psi] | 8739323.0969
| Gxy [psi] | 0.28806
| vxy [in/in] | 3392442.2593
| Kt | 3

## Data_B (hidden)
This sheet is copyrighted by ESP Composites, LLC. All rights reserved. It is illegal to view, modify, use, or redistribute the contents of this sheet. Report violations to ESP Composites, LLC.
Data to generate carpet plot for axial modulus | 0 |  | 10 |  | 20 |  | 30 |  | 40 |  | 50 |  | 60 |  | 70 |  | 80 |  | 90 |  | Boundary
| 0 | 1500000 | 0 | 3561705.5444 | 0 | 5623193.1085 | 0 | 7684378.1132 | 0 | 9745125.7221 | 0 | 11805207.0004 | 0 | 13864199.4809 | 0 | 15921227.8554 | 0 | 17974135.1148 | 0 | 20015781.8625 | 0 | 22000000
| 5 | 1773936.0235 | 5 | 3834272.6284 | 5 | 5894054.7642 | 5 | 7953056.7487 | 5 | 10010911.1963 | 5 | 12066977.0927 | 5 | 14120026.7589 | 5 | 16167375.5752 | 5 | 18201809.002 | 5 | 20195056.8664 | 10 | 20247185.1463
| 10 | 2041880.3446 | 10 | 4100073.2146 | 10 | 6157151.312 | 10 | 8212637.5196 | 10 | 10265737.1412 | 10 | 12315020.9198 | 10 | 14357633.7018 | 10 | 16386925.3874 | 10 | 18383008.0716 | 10 | 20247185.1463 | 20 | 18449506.0583
| 15 | 2303160.146 | 15 | 4358259.625 | 15 | 6411382.7828 | 15 | 8461637.8161 | 15 | 10507501.3649 | 15 | 12546139.1691 | 15 | 14571609.4712 | 15 | 16568996.0208 | 15 | 18487184.3705 |  | 19959678.2751 | 30 | 16630849.1411
| 20 | 2556997.9574 | 20 | 4607836.4197 | 20 | 6655431.1563 | 20 | 8698234.3778 | 20 | 10733527.3123 | 20 | 12756054.515 | 20 | 14754165.3956 | 20 | 16695833.5965 | 20 | 18449506.0583 |  | 18051072.0276 | 40 | 14800699.9023
| 25 | 2802490.485 | 25 | 4847626.7341 | 25 | 6887703.5116 | 25 | 8920159.4946 | 25 | 10940353.523 | 25 | 12938915.8038 | 25 | 14893667.5581 | 25 | 16736368.3063 |  | 18104004.2206 |  | 38257547.5553 | 50 | 12963574.167
| 30 | 3038582.0844 | 30 | 5076228.9735 | 30 | 7106256.4149 | 30 | 9124556.7908 | 30 | 11123423.1504 | 30 | 13086500.8673 | 30 | 14971929.6905 | 30 | 16630849.1411 |  | 16860268.9626 |  | 25515767.9997 | 60 | 11121895.8169
| 35 | 3264031.2269 | 35 | 5291960.4818 | 35 | 7308693.8965 | 35 | 9307776.9572 | 35 | 11276613.4413 | 35 | 13186880.1589 | 35 | 14958844.2706 |  | 16247819.4011 |  | 9941459.9519 |  | 24655534.5803 | 70 | 9277082.4204
| 40 | 3477367.7011 | 40 | 5492783.3719 | 40 | 7492027.5907 | 40 | 9465082.082 | 40 | 11391499.8874 | 40 | 13222061.7082 | 40 | 14800699.9023 |  | 15230447.9302 |  | 36406795.4816 |  | 24554892.3564 | 80 | 7430018.3597
| 45 | 3676837.4186 | 45 | 5676205.5597 | 45 | 7652481.5883 | 45 | 9590207.0227 | 45 | 11456162.3869 | 45 | 13163579.6084 |  | 14391411.0686 |  | 12151242.8902 |  | 26506523.2372 |  | 24671907.111 | 90 | 5581283.9673
| 50 | 3860330.4232 | 50 | 5839146.7605 | 50 | 7785214.7052 | 50 | 9674690.1046 | 50 | 11453162.3668 | 50 | 12963574.167 |  | 13488101.8114 |  | -11557897.6137 |  | 25028038.7611 |  | 24881125.4765 | 100 | 3731275.8489
| 55 | 4025285.8212 | 55 | 5977754.0674 | 55 | 7883916.3011 | 55 | 9706818.0254 | 55 | 11355931.2868 |  | 12534885.0813 |  | 11385744.5982 |  | 36908747.4396 |  | 24617957.618 |  | 25137967.9605
| 60 | 4168564.5143 | 60 | 6087143.4998 | 60 | 7940202.9627 | 60 | 9669897.9481 | 60 | 11121895.8169 |  | 11700290.4064 |  | 4820535.8893 |  | 27650994.1679 |  | 24553715.5479 |  | 25422604.647
| 65 | 4286276.252 | 65 | 6161030.3687 | 65 | 7942691.3517 | 65 | 9539296.7195 |  | 10678289.5641 |  | 10035667.0308 |  | -137297608.066 |  | 25603719.9621 |  | 24644448.0021 |  | 25724872.9854
| 70 | 4373540.6575 | 70 | 6191188.344 | 70 | 7875524.497 | 70 | 9277082.4204 |  | 9889618.4768 |  | 6210229.2841 |  | 37947576.7421 |  | 24867776.9762 |  | 24817915.6896 |  | 26039026.578
| 75 | 4424150.8198 | 75 | 6166636.8596 | 75 | 7715934.6886 |  | 8821649.5449 |  | 8471499.963 |  | -7217357.4255 |  | 28893053.8116 |  | 24600204.1839 |  | 25040739.1552 |  | 26361571.4368
| 80 | 4430089.7289 | 80 | 6072383.1467 | 80 | 7430018.3597 |  | 8065836.111 |  | 5708692.7449 |  | 193301050.2315 |  | 26333991.7049 |  | 24553050.0062 |  | 25295366.3125 |  | 26690260.8821
| 85 | 4380818.5439 | 85 | 5887405.4778 |  | 6964979.3263 |  | 6805262.4235 |  | -858378.7809 |  | 39193708.3604 |  | 25271148.5704 |  | 24627129.1646 |  | 25571685.6456 |  | 27023584.5553
| 90 | 4262200.3768 | 90 | 5581283.9673 |  | 6233838.9507 |  | 4595747.7587 |  | -29058102.1878 |  | 30200935.489 |  | 24788073.1377 |  | 24775003.816 |  | 25863461.3109 |  | 27360489.6127
| 95 | 4054821.4987 |  | 5108287.6752 |  | 5082429.7832 |  | 255623.2765 |  | 101455378.053 |  | 27184615.3792 |  | 24589861.6815 |  | 24971129.9806 |  | 26166638.6151 |  | 27700219.6845
| 100 | 3731275.8489 |  | 4396354.972 |  | 3208990.8152 |  | -10751043.0019 |  | 40541501.5079 |  | 25802300.5659 |  | 24552622.0095 |  | 25200533.3733 |  | 26478467.0565 |  | 28042217.3812
Data to generate carpet plot for Shear Modulus
| 0 | 1100000
| 100 | 5684884.5186
Data to generate carpet plot for Poisson Ratio
| 0 |  | 10 |  | 20 |  | 30 |  | 40 |  | 50 |  | 60 |  | 70 |  | 80 |  | 90 |  | Boundary
| 0 | 0.020455 | 0 | 0.022556 | 0 | 0.02514 | 0 | 0.028391 | 0 | 0.032609 | 0 | 0.038298 | 0 | 0.046392 | 0 | 0.058824 | 0 | 0.080357 | 0 | 0.12676 | 0 | 0.3
| 5 | 0.031884 | 5 | 0.035286 | 5 | 0.039502 | 5 | 0.044861 | 5 | 0.051903 | 5 | 0.061568 | 5 | 0.075654 | 5 | 0.0981 | 5 | 0.13948 | 5 | 0.24125 | 10 | 0.43767
| 10 | 0.044138 | 10 | 0.049037 | 10 | 0.055159 | 10 | 0.063028 | 10 | 0.073517 | 10 | 0.088192 | 10 | 0.11019 | 10 | 0.1468 | 10 | 0.21986 | 10 | 0.43767 | 20 | 0.51593
| 15 | 0.057309 | 15 | 0.063936 | 15 | 0.072295 | 15 | 0.083169 | 15 | 0.097894 | 15 | 0.11895 | 15 | 0.15156 | 15 | 0.20879 | 15 | 0.33546 |  | 0.85291 | 30 | 0.56641
| 20 | 0.071505 | 20 | 0.080133 | 20 | 0.091129 | 20 | 0.10562 | 20 | 0.1256 | 20 | 0.1549 | 20 | 0.20202 | 20 | 0.29035 | 20 | 0.51593 |  | 2.3127 | 40 | 0.60167
| 25 | 0.086849 | 25 | 0.097806 | 25 | 0.11193 | 25 | 0.13082 | 25 | 0.15737 | 25 | 0.19746 | 25 | 0.26494 | 25 | 0.4025 |  | 0.83716 |  | -10.4767 | 50 | 0.6277
| 30 | 0.10349 | 30 | 0.11717 | 30 | 0.13501 | 30 | 0.15928 | 30 | 0.19417 | 30 | 0.24864 | 30 | 0.34558 | 30 | 0.56641 |  | 1.5691 |  | -2.037 | 60 | 0.6477
| 35 | 0.12159 | 35 | 0.13847 | 35 | 0.16079 | 35 | 0.19169 | 35 | 0.23729 | 35 | 0.31135 | 35 | 0.45264 |  | 0.82867 |  | 4.8963 |  | -1.2527 | 70 | 0.66354
| 40 | 0.14136 | 40 | 0.16202 | 40 | 0.18975 | 40 | 0.22893 | 40 | 0.28851 | 40 | 0.39001 | 40 | 0.60167 |  | 1.3158 |  | -7.0428 |  | -0.95785 | 80 | 0.67641
| 45 | 0.16304 | 45 | 0.18819 | 45 | 0.22253 | 45 | 0.27218 | 45 | 0.35036 | 45 | 0.49156 |  | 0.82337 |  | 2.5336 |  | -2.3523 |  | -0.80325 | 90 | 0.68707
| 50 | 0.18692 | 50 | 0.21746 | 50 | 0.25993 | 50 | 0.32301 | 50 | 0.42653 | 50 | 0.6277 |  | 1.188 |  | 11.0628 |  | -1.5129 |  | -0.70805 | 100 | 0.69603
| 55 | 0.21335 | 55 | 0.25039 | 55 | 0.30301 | 55 | 0.38361 | 55 | 0.52264 |  | 0.81974 |  | 1.8995 |  | -5.9877 |  | -1.1622 |  | -0.64353
| 60 | 0.24276 | 60 | 0.28773 | 60 | 0.35316 | 60 | 0.45709 | 60 | 0.6477 |  | 1.111 |  | 3.9023 |  | -2.5802 |  | -0.96955 |  | -0.59693
| 65 | 0.27569 | 65 | 0.33043 | 65 | 0.41228 | 65 | 0.54804 |  | 0.8171 |  | 1.6051 |  | 45.1233 |  | -1.7281 |  | -0.8478 |  | -0.56168
| 70 | 0.31282 | 70 | 0.37972 | 70 | 0.48302 | 70 | 0.66354 |  | 1.0595 |  | 2.6274 |  | -5.4755 |  | -1.3407 |  | -0.76389 |  | -0.5341
| 75 | 0.35499 | 75 | 0.43726 | 75 | 0.56918 |  | 0.81509 |  | 1.4351 |  | 5.9968 |  | -2.7526 |  | -1.1194 |  | -0.70255 |  | -0.51192
| 80 | 0.4033 | 80 | 0.50532 | 80 | 0.67641 |  | 1.0227 |  | 2.0953 |  | -42.9287 |  | -1.9089 |  | -0.97616 |  | -0.65575 |  | -0.4937
| 85 | 0.45922 | 85 | 0.58706 |  | 0.81352 |  | 1.3244 |  | 3.5604 |  | -5.173 |  | -1.4981 |  | -0.87591 |  | -0.61887 |  | -0.47846
| 90 | 0.52468 | 90 | 0.68707 |  | 0.995 |  | 1.8032 |  | 9.6029 |  | -2.8876 |  | -1.2551 |  | -0.8018 |  | -0.58905 |  | -0.46553
| 95 | 0.60236 |  | 0.81224 |  | 1.2466 |  | 2.6794 |  | -17.938 |  | -2.0631 |  | -1.0945 |  | -0.7448 |  | -0.56446 |  | -0.45442
| 100 | 0.69603 |  | 0.97346 |  | 1.6186 |  | 4.7992 |  | -4.9732 |  | -1.6379 |  | -0.98042 |  | -0.69958 |  | -0.54381 |  | -0.44478
Data to generate carpet plot for Stress Concentration Factor
| 0 |  | 10 |  | 20 |  | 30 |  | 40 |  | 50 |  | 60 |  | 70 |  | 80 |  | 90 |  | Boundary
| 0 | 2.3583 | 0 | 3.0091 | 0 | 3.486 | 0 | 3.8842 | 0 | 4.2359 | 0 | 4.5574 | 0 | 4.8596 | 0 | 5.1515 | 0 | 5.4447 | 0 | 5.7628 | 0 | 6.2019
| 5 | 2.3602 | 5 | 2.9255 | 5 | 3.3508 | 5 | 3.7098 | 5 | 4.0292 | 5 | 4.3235 | 5 | 4.6026 | 5 | 4.8759 | 5 | 5.1573 | 5 | 5.4808 | 10 | 5.2912
| 10 | 2.3627 | 10 | 2.8647 | 10 | 3.2509 | 10 | 3.58 | 10 | 3.8751 | 10 | 4.149 | 10 | 4.4112 | 10 | 4.672 | 10 | 4.9485 | 10 | 5.2912 | 20 | 4.6725
| 15 | 2.3652 | 15 | 2.8185 | 15 | 3.1737 | 15 | 3.4792 | 15 | 3.7552 | 15 | 4.0133 | 15 | 4.263 | 15 | 4.5155 | 15 | 4.7924 |  | 5.168 | 30 | 4.2038
| 20 | 2.3672 | 20 | 2.7818 | 20 | 3.112 | 20 | 3.3985 | 20 | 3.659 | 20 | 3.9046 | 20 | 4.1446 | 20 | 4.3918 | 20 | 4.6725 |  | 5.0367 | 40 | 3.8227
| 25 | 2.3687 | 25 | 2.7519 | 25 | 3.0613 | 25 | 3.332 | 25 | 3.5797 | 25 | 3.815 | 25 | 4.0474 | 25 | 4.2908 |  | 4.573 |  | #NUM! | 50 | 3.4962
| 30 | 2.3694 | 30 | 2.7265 | 30 | 3.0185 | 30 | 3.2757 | 30 | 3.5126 | 30 | 3.7392 | 30 | 3.9651 | 30 | 4.2038 |  | 4.45 |  | #NUM! | 60 | 3.2044
| 35 | 2.3693 | 35 | 2.7044 | 35 | 2.9814 | 35 | 3.227 | 35 | 3.4545 | 35 | 3.6732 | 35 | 3.8922 |  | 4.119 |  | 3.7724 |  | #NUM! | 70 | 2.9335
| 40 | 2.3682 | 40 | 2.6844 | 40 | 2.9483 | 40 | 3.1836 | 40 | 3.4025 | 40 | 3.6133 | 40 | 3.8227 |  | 4.0064 |  | #NUM! |  | #NUM! | 80 | 2.672
| 45 | 2.3659 | 45 | 2.6657 | 45 | 2.918 | 45 | 3.1438 | 45 | 3.3543 | 45 | 3.556 |  | 3.7468 |  | 3.7226 |  | #NUM! |  | #NUM! | 90 | 2.408
| 50 | 2.3622 | 50 | 2.6475 | 50 | 2.8892 | 50 | 3.106 | 50 | 3.3074 | 50 | 3.4962 |  | 3.6428 |  | #NUM! |  | #NUM! |  | #NUM! | 100 | 2.1244
| 55 | 2.3568 | 55 | 2.6292 | 55 | 2.8609 | 55 | 3.0685 | 55 | 3.2589 |  | 3.4258 |  | 3.4375 |  | #NUM! |  | #NUM! |  | #NUM!
| 60 | 2.3496 | 60 | 2.61 | 60 | 2.8318 | 60 | 3.0292 | 60 | 3.2044 |  | 3.3275 |  | 2.623 |  | #NUM! |  | #NUM! |  | #NUM!
| 65 | 2.34 | 65 | 2.589 | 65 | 2.8006 | 65 | 2.9856 |  | 3.1368 |  | 3.1544 |  | #NUM! |  | #NUM! |  | #NUM! |  | #NUM!
| 70 | 2.3276 | 70 | 2.5654 | 70 | 2.7656 | 70 | 2.9335 |  | 3.0415 |  | 2.7108 |  | #NUM! |  | #NUM! |  | #NUM! |  | #NUM!
| 75 | 2.3116 | 75 | 2.5378 | 75 | 2.724 |  | 2.8664 |  | 2.8841 |  | #NUM! |  | #NUM! |  | #NUM! |  | #NUM! |  | #NUM!
| 80 | 2.2911 | 80 | 2.5043 | 80 | 2.672 |  | 2.7714 |  | 2.5517 |  | #NUM! |  | #NUM! |  | #NUM! |  | #NUM! |  | #NUM!
| 85 | 2.2647 | 85 | 2.4624 |  | 2.6031 |  | 2.6202 |  | #NUM! |  | #NUM! |  | #NUM! |  | #NUM! |  | #NUM! |  | #NUM!
| 90 | 2.2304 | 90 | 2.408 |  | 2.505 |  | 2.3313 |  | #NUM! |  | #NUM! |  | #NUM! |  | #NUM! |  | #NUM! |  | #NUM!
| 95 | 2.1853 |  | 2.3341 |  | 2.3519 |  | 1.3158 |  | #NUM! |  | #NUM! |  | #NUM! |  | #NUM! |  | #NUM! |  | #NUM!
| 100 | 2.1244 |  | 2.2278 |  | 2.0718 |  | #NUM! |  | #NUM! |  | #NUM! |  | #NUM! |  | #NUM! |  | #NUM! |  | #NUM!
2.1244