## ePressure
Set CalculiX 2.1 Path Below
C:\ESPcomposites\CalculiX\2.1
Geometry
R [in] | 0 | [7 empty] | Input Value
a [in] | 10 | [7 empty] | Output Value
b [in] | 5
t [in] | 0.1 | [5 empty] | Deflection [in]
[6 empty] | Max | 0.069395
Material | [5 empty] | Min | -1.6515e-06
Exb | 10000000 | Eqn. 5.22 |  |  |  |  | Stress [psi]
Eyb | 10000000 | [5 empty] | Max | Min |  |  | σx (max) | σx (min) | σy (max) | σy (max)
vxyb | 0.3 |  |  |  |  | σx | 7018.25 | -7018.25 |  | Edge 1 | In Work
Gxyb | 3850000 |  |  |  |  | σy | 15301.4 | 15301.4 |  | Edge 2
Edge 3
Edge 4
Transevese Shear Stiffness |  |  |  | S
Gxz [psi] | 3850000
Gyz [psi] | 3850000 | [8 empty] | p = 100 |  |  | disp |  | stress
[10 empty] | a | b |  | Roarks | FEM | Roarks | FEM
Applied Pressure |  |  | S |  | S |  |  |  |  | 5 | 5 | All SS edge | 0.809 | 0.813 | 146632 | 147393
pressure [lb/in2] | 10 | [8 empty] | 10 | 5 | All SS edge | 2.02 | 2.01 | 311326 | 311722
FEM Properties
k [lb/in] | 20 |  |  | S
Element | S8R
F - Free
S - Simple
C - Clamped
Note on B12: For an isotropic material, the bending moduli are the same as the standard in-plane moduli. For an orthotropic material in bending (a symmetric and balanced laminate), enter either: - Properties from the [D] matrix as calculated from eLaminate©. If the laminate is unsymmetric, the [D*] properties may be more suitable (See Section 17.2.3. eLaminate© calculates the [D*] properties as well. - Effective BENDING properties as calculated from eLaminate©. See Eqn. 5.22. Gxyb may be determined in a similar manner as Eqn. 5.22.
Note on B25: Pressure normal to the surface
Note on C7: Input radius for curvature, as shown in the figure. Use R = 0 for flat panel. Alternatively, a very large radius will effectively be flat.
Note on C8: See diagram.
Note on C10: Plate/laminate thickness. If the [D] matrix properties are used for bending, the thickness only affects the transverse shear deformation (not the bending stiffness).
Note on C22: For sandwich structures (relatively large thickness compared to the plate dimensions), the effective transverse shear stiffness is relatively low; this can significantly affect the deformation magnitudes. See Figure 17.2.5, Section 18.7, and Section 18.23
Note on C29: Springs are attached near the edges of each corner and are grounded. A pre-defined algorithm determines the spring constant to prevent excessive rigid body motion. They can neither be too stiff (affects the results) or too soft (excessive rigid body motion). The spring value may be manually adjusted by unlocking the spreadsheet.
Note on C30: There are two element choices possible, the S8R and S8 elements. By default, the S8R reduced integration element is chosen. The validation has only been done for the S8R element. This may be manaully adjusted by unlocking the spreadsheet.
Note on G21: For all 4 edges, enter one of the following conditions: F - Free edge S- Simple supported edge, z-displacement is zero. C - Clamped edge, z-displacement is zero and edge rotation is prevented.
Note on K2: Set the path to the CalculiX directory. The path should be: - On the C:\ drive - In Cell K3 - No quotes in the path - No spaces in the path - Ensure there is not a trailing space at the end of the path - CCX.exe should exist in the path - The path has write priveledges - Capiltolization does not matter - The default path is C:\ESPcomposites\CalculiX\2.1 Download the CalculiX files at: www.espcomposites.com
Note on L13: The stresses the top and bottom surfaces are considered. One surface has a tensile stress and the other surface has a compressive stress.
All Equations, Figures, Sections, Page numbers refer to:
Practical Analysis of Aircraft Composites

## FAQ
FAQ for all Software Programs
Do macros need to be enabled?
For full functionality, macros must be enabled. Click the test button below to determine if macros are enabled. If a message box does not appear, then macros are disabled.
For Excel 2003: Select "Tools/Options", then select the Security tab. Set "Macro Security..." to Medium. Then restart the file and enable macros.
For Excel 2007: Click on the "Office" button, then select "Office Options/Trust Center/Trust Center Settings/Macro Settings." The preferred option is "Disable all macros until notification". Then enable macros when the file is reloaded.
For Excel 2010: Select "File/Options/Trust Center/Trust Center Settings/Macro Settings". The preferred option is "Disable all macros until notification". Then enable macros when the file is reloaded.
For other Excel versions, use an internet search to determine the procedure for activating macros
For Excel 2007 and later: You may also place the Excel file in an existing "Trusted Location" or create a new trusted location to place the file in. In this case, macros will automatically be enabled.
Macros can not be enabled for Mac versions since VBA is not supported for the Mac versions of Office. Some programs may work with limited functionality.
How do I use the programs?
The input cells are in light blue and the the output cells are a darker blue.
Some input cells have comments that provide information about the input. Look for the red comment indicator by the cell.
Mouse over the cell below to determine if comments are availabe. If comments are enabled, then a notification will appear.
Test
In Excel 2003, turn comments on by selectiong "Tools/Options", select the "View" tab, and Select "Comment Indicator Only"
Can I unlock the sheet?
Yes, but this is not recommended.
If you still wish to unlock the sheet, there is no password.
After running some macros, some sheets may be automatically locked.
Can I view the detailed Excel formulas and/or VBA code?
No, this is proprietary information. Specialized techniques are used to develop advanced features and maximize compatibility. See the Terms of Agreement on the website.
Why do some cells show "#######"?
This may occur at certain zoom levels. Change the zoom level or expand the column width. The sheet will need to be unprotected first. There is no password.
Why do some graphics/number look strange?
This occur as certain zoom levels. Change the zoom level slightly to improve the appearance.
Will this program work on the Mac?
If you are using Windows on the Mac, then everything should run normally.
If you are using the Mac version of Excel, this program will have limited capability. Mac versions do not have VBA, which severely limits advanced capability.
What version of Excel will this program work on?
This program attempts to only use the most compatible coding and is tested on multiple versions for compatibility.
This program should perform properly on Excel versions 2003 or later and for Office versions that are 32bit or 64 bit.
Will OpenOffice be supported?
Support for OpenOffice is not planned.
Contact
For any questions, comments, bugs, etc., use the following email.
software@espcomposites.com
Note on D20: Comment Indictator is switched on.

## Help
ePressure 5.0 Help
The Help sheet adresses item specific to this program. The FAQ sheet addresses general items for all software programs.
Is there any documentation for this program?
This software is designed to be consistent with the book Practical Analysis of Aircraft Composites
See the book for additional details about how to interpret the results from this program.
Referenced equation numbers are from the book.
Are SI units supported?
SI units will be supported in a later edition. However, as long as consistent set of inputs are used, then the solutions will be accurate. You may change the labels accordingly.
What does the "Open Viewer" button do?
This button opens a window to view/spin the finite element model. You may also show the deformation, elements, nodes, mode shape, etc.
The program is called "CalculiX GraphiX". Instructions for use are not provided.
Known Issues
For some languages, the "comma" and "period" may be reversed from the English system. This creates a problem when passing data to CalculiX.
To solve this problem, you can either change the language or change the Excel options to adjust the comma and period.
Effective bending properties versus [D] matrix properties
You may input either effective bending properties or the properties from the [D] matrix.
This program does not consider the axial properties since those do not play a role in the eigenvalue elastic stability solution.
How is the effect of transverse shear deformation accounted for?
This program creates a FE model with solid elements. Solid elements can capture the effect of transverse shear deformation.
How do you consider an isotropic material?
For an isotropic material, the effective bending properties and effective elastic properties are the same. Therefore, you simply input the elastic properties of the isotorpic material as effective bending properties.
Revision History
2.0.0 - 1/1/2016
Updated initial release
2.1.0 - 1/9/2016
Compatibility with 64 bit Office
3.0 - 1/1/2018
Updates to be consistent with Practical Analysis of Aircraft Composites
5.0 - 2/10/2025
Adjustments for all free modules

## CheckModes_J (hidden)
This sheet is copyrighted by ESP Composites, LLC. All rights reserved. It is illegal to view, modify, use, or redistribute the contents of this sheet. Report violations to ESP Composites, LLC.
[8 empty] | Deflections |  |  |  | Deflections
[8 empty] | Node 1211 |  |  |  | Node 1813
| Mode | Eigenvalue | Row |  |  | Actual Modes? |  | X | Y | Z | Check | X | Y | Z | Check
| 1 | 8 | 1224 |  |  | 0 |  |  | 4 | -0.05 | 999 |  | 4.3333 | 0.05 | 999
| 2 | 10708 | 1976 |  |  | #VALUE! |  |  | MIN | 0 | #VALUE! |  | 12050 | 12056 1 | #VALUE!
| 3 | -9.9833e-05 | 2728 |  |  | -9.9833e-05 |  |  | 0.00060318 | 0.035083 | 3 |  | -7.4991e-08 | 0.064095 | 3
| 4 | -0.00040091 | 3480 |  |  | -0.00040091 |  |  | 0.00077949 | 0.022828 | 4 |  | -0.0018891 | 0.027117 | 4
| 5 | 48.3052 | 4232 |  |  | 0 |  |  | 8507.74 | -3.1599 | 999 |  | -10199.2 | -9.7023 | 999
| 6 | 3.2197e-07 | 4984 |  |  | 3.2197e-07 |  |  | 161.491 | -66.7185 | 6 |  | 147.671 | -58.7805 | 6
[10 empty] | SUM | #VALUE! |  |  | SUM | #VALUE!
Check to see if all checks agree
#VALUE!
|  |  |  | #VALUE! | <-- 0 = agree
|  |  |  | 1 | Condition for agreement. 1 = Both nodes agree, 2 = Nodes do not agree
Raw Real EV = 0 indicates rigid body mode
|  |  |  | Nx | Ny | Nxy
|  |  |  | #VALUE! | #VALUE! | #VALUE!
|  |  |  | #VALUE! | #VALUE! | #VALUE!
|  |  |  | #VALUE! | #VALUE! | #VALUE!
|  |  |  | #VALUE! | #VALUE! | #VALUE!
|  |  |  | #VALUE! | #VALUE! | #VALUE!
|  |  |  | #VALUE! | #VALUE! | #VALUE!
Determine actual lowest mode
|  |  |  | index | #VALUE!
|  |  |  | Index | #VALUE!
|  |  |  | M.S. | #VALUE!
|  |  |  | Nx | Ny | Nxy
|  |  |  | #VALUE! | #VALUE! | #VALUE!
To prepare FBD
|  |  |  | lc | #VALUE! | e 3 | #VALUE!
hcpy png
quit

## Nodes_J (hidden)
This sheet is copyrighted by ESP Composites, LLC. All rights reserved. It is illegal to view, modify, use, or redistribute the contents of this sheet. Report violations to ESP Composites, LLC.
| a | 10
| b | 5
[7 empty] | 1 |  |  |  | 2 |  |  |  | 3 |  |  | 4 |  |  | 5 |  |  | 6 |  |  | 7 |  |  | 8 |  |  | 9 |  |  | 10 |  |  | 11 |  |  | 12 |  |  | 13 |  |  | 14 |  |  | 15 |  |  | 16 |  |  | 17 |  |  | 18 |  |  | 19 |  |  | 20 |  |  | 21 |  |  | 22 |  |  | 23 |  |  | 24 |  |  | 25 |  |  | 26 |  |  | 27 |  |  | 28 |  |  | 29 |  |  | 30
|  |  | 0 |  |  |  | 0.16667 |  |  |  | 0.33333 |  |  |  | 0.5 |  |  | 0.66667 |  |  | 0.83333 |  |  | 1 |  |  | 1.1667 |  |  | 1.3333 |  |  | 1.5 |  |  | 1.6667 |  |  | 1.8333 |  |  | 2 |  |  | 2.1667 |  |  | 2.3333 |  |  | 2.5 |  |  | 2.6667 |  |  | 2.8333 |  |  | 3 |  |  | 3.1667 |  |  | 3.3333 |  |  | 3.5 |  |  | 3.6667 |  |  | 3.8333 |  |  | 4 |  |  | 4.1667 |  |  | 4.3333 |  |  | 4.5 |  |  | 4.6667 |  |  | 4.8333 |  |  | 5
|  | X | Y |  |  | X | Y |  |  | X | Y |  |  | X | Y |  | X | Y |  | X | Y |  | X | Y |  | X | Y |  | X | Y |  | X | Y |  | X | Y |  | X | Y |  | X | Y |  | X | Y |  | X | Y |  | X | Y |  | X | Y |  | X | Y |  | X | Y |  | X | Y |  | X | Y |  | X | Y |  | X | Y |  | X | Y |  | X | Y |  | X | Y |  | X | Y |  | X | Y |  | X | Y |  | X | Y |  | X | Y
| 1 | 0 | 0 |  | 101 | 0 | 0.16667 |  | 201 | 0 | 0.33333 |  | 301 | 0 | 0.5 | 401 | 0 | 0.66667 | 501 | 0 | 0.83333 | 601 | 0 | 1 | 701 | 0 | 1.1667 | 801 | 0 | 1.3333 | 901 | 0 | 1.5 | 1001 | 0 | 1.6667 | 1101 | 0 | 1.8333 | 1201 | 0 | 2 | 1301 | 0 | 2.1667 | 1401 | 0 | 2.3333 | 1501 | 0 | 2.5 | 1601 | 0 | 2.6667 | 1701 | 0 | 2.8333 | 1801 | 0 | 3 | 1901 | 0 | 3.1667 | 2001 | 0 | 3.3333 | 2101 | 0 | 3.5 | 2201 | 0 | 3.6667 | 2301 | 0 | 3.8333 | 2401 | 0 | 4 | 2501 | 0 | 4.1667 | 2601 | 0 | 4.3333 | 2701 | 0 | 4.5 | 2801 | 0 | 4.6667 | 2901 | 0 | 4.8333 | 3001 | 0 | 5
| 2 | 0.33333 | 0 |  | 102 | 0.33333 | 0.16667 |  | 202 | 0.33333 | 0.33333 |  | 302 | 0.33333 | 0.5 | 402 | 0.33333 | 0.66667 | 502 | 0.33333 | 0.83333 | 602 | 0.33333 | 1 | 702 | 0.33333 | 1.1667 | 802 | 0.33333 | 1.3333 | 902 | 0.33333 | 1.5 | 1002 | 0.33333 | 1.6667 | 1102 | 0.33333 | 1.8333 | 1202 | 0.33333 | 2 | 1302 | 0.33333 | 2.1667 | 1402 | 0.33333 | 2.3333 | 1502 | 0.33333 | 2.5 | 1602 | 0.33333 | 2.6667 | 1702 | 0.33333 | 2.8333 | 1802 | 0.33333 | 3 | 1902 | 0.33333 | 3.1667 | 2002 | 0.33333 | 3.3333 | 2102 | 0.33333 | 3.5 | 2202 | 0.33333 | 3.6667 | 2302 | 0.33333 | 3.8333 | 2402 | 0.33333 | 4 | 2502 | 0.33333 | 4.1667 | 2602 | 0.33333 | 4.3333 | 2702 | 0.33333 | 4.5 | 2802 | 0.33333 | 4.6667 | 2902 | 0.33333 | 4.8333 | 3002 | 0.33333 | 5
| 3 | 0.66667 | 0 |  | 103 | 0.66667 | 0.16667 |  | 203 | 0.66667 | 0.33333 |  | 303 | 0.66667 | 0.5 | 403 | 0.66667 | 0.66667 | 503 | 0.66667 | 0.83333 | 603 | 0.66667 | 1 | 703 | 0.66667 | 1.1667 | 803 | 0.66667 | 1.3333 | 903 | 0.66667 | 1.5 | 1003 | 0.66667 | 1.6667 | 1103 | 0.66667 | 1.8333 | 1203 | 0.66667 | 2 | 1303 | 0.66667 | 2.1667 | 1403 | 0.66667 | 2.3333 | 1503 | 0.66667 | 2.5 | 1603 | 0.66667 | 2.6667 | 1703 | 0.66667 | 2.8333 | 1803 | 0.66667 | 3 | 1903 | 0.66667 | 3.1667 | 2003 | 0.66667 | 3.3333 | 2103 | 0.66667 | 3.5 | 2203 | 0.66667 | 3.6667 | 2303 | 0.66667 | 3.8333 | 2403 | 0.66667 | 4 | 2503 | 0.66667 | 4.1667 | 2603 | 0.66667 | 4.3333 | 2703 | 0.66667 | 4.5 | 2803 | 0.66667 | 4.6667 | 2903 | 0.66667 | 4.8333 | 3003 | 0.66667 | 5
| 4 | 1 | 0 |  | 104 | 1 | 0.16667 |  | 204 | 1 | 0.33333 |  | 304 | 1 | 0.5 | 404 | 1 | 0.66667 | 504 | 1 | 0.83333 | 604 | 1 | 1 | 704 | 1 | 1.1667 | 804 | 1 | 1.3333 | 904 | 1 | 1.5 | 1004 | 1 | 1.6667 | 1104 | 1 | 1.8333 | 1204 | 1 | 2 | 1304 | 1 | 2.1667 | 1404 | 1 | 2.3333 | 1504 | 1 | 2.5 | 1604 | 1 | 2.6667 | 1704 | 1 | 2.8333 | 1804 | 1 | 3 | 1904 | 1 | 3.1667 | 2004 | 1 | 3.3333 | 2104 | 1 | 3.5 | 2204 | 1 | 3.6667 | 2304 | 1 | 3.8333 | 2404 | 1 | 4 | 2504 | 1 | 4.1667 | 2604 | 1 | 4.3333 | 2704 | 1 | 4.5 | 2804 | 1 | 4.6667 | 2904 | 1 | 4.8333 | 3004 | 1 | 5
| 5 | 1.3333 | 0 |  | 105 | 1.3333 | 0.16667 |  | 205 | 1.3333 | 0.33333 |  | 305 | 1.3333 | 0.5 | 405 | 1.3333 | 0.66667 | 505 | 1.3333 | 0.83333 | 605 | 1.3333 | 1 | 705 | 1.3333 | 1.1667 | 805 | 1.3333 | 1.3333 | 905 | 1.3333 | 1.5 | 1005 | 1.3333 | 1.6667 | 1105 | 1.3333 | 1.8333 | 1205 | 1.3333 | 2 | 1305 | 1.3333 | 2.1667 | 1405 | 1.3333 | 2.3333 | 1505 | 1.3333 | 2.5 | 1605 | 1.3333 | 2.6667 | 1705 | 1.3333 | 2.8333 | 1805 | 1.3333 | 3 | 1905 | 1.3333 | 3.1667 | 2005 | 1.3333 | 3.3333 | 2105 | 1.3333 | 3.5 | 2205 | 1.3333 | 3.6667 | 2305 | 1.3333 | 3.8333 | 2405 | 1.3333 | 4 | 2505 | 1.3333 | 4.1667 | 2605 | 1.3333 | 4.3333 | 2705 | 1.3333 | 4.5 | 2805 | 1.3333 | 4.6667 | 2905 | 1.3333 | 4.8333 | 3005 | 1.3333 | 5
| 6 | 1.6667 | 0 |  | 106 | 1.6667 | 0.16667 |  | 206 | 1.6667 | 0.33333 |  | 306 | 1.6667 | 0.5 | 406 | 1.6667 | 0.66667 | 506 | 1.6667 | 0.83333 | 606 | 1.6667 | 1 | 706 | 1.6667 | 1.1667 | 806 | 1.6667 | 1.3333 | 906 | 1.6667 | 1.5 | 1006 | 1.6667 | 1.6667 | 1106 | 1.6667 | 1.8333 | 1206 | 1.6667 | 2 | 1306 | 1.6667 | 2.1667 | 1406 | 1.6667 | 2.3333 | 1506 | 1.6667 | 2.5 | 1606 | 1.6667 | 2.6667 | 1706 | 1.6667 | 2.8333 | 1806 | 1.6667 | 3 | 1906 | 1.6667 | 3.1667 | 2006 | 1.6667 | 3.3333 | 2106 | 1.6667 | 3.5 | 2206 | 1.6667 | 3.6667 | 2306 | 1.6667 | 3.8333 | 2406 | 1.6667 | 4 | 2506 | 1.6667 | 4.1667 | 2606 | 1.6667 | 4.3333 | 2706 | 1.6667 | 4.5 | 2806 | 1.6667 | 4.6667 | 2906 | 1.6667 | 4.8333 | 3006 | 1.6667 | 5
| 7 | 2 | 0 |  | 107 | 2 | 0.16667 |  | 207 | 2 | 0.33333 |  | 307 | 2 | 0.5 | 407 | 2 | 0.66667 | 507 | 2 | 0.83333 | 607 | 2 | 1 | 707 | 2 | 1.1667 | 807 | 2 | 1.3333 | 907 | 2 | 1.5 | 1007 | 2 | 1.6667 | 1107 | 2 | 1.8333 | 1207 | 2 | 2 | 1307 | 2 | 2.1667 | 1407 | 2 | 2.3333 | 1507 | 2 | 2.5 | 1607 | 2 | 2.6667 | 1707 | 2 | 2.8333 | 1807 | 2 | 3 | 1907 | 2 | 3.1667 | 2007 | 2 | 3.3333 | 2107 | 2 | 3.5 | 2207 | 2 | 3.6667 | 2307 | 2 | 3.8333 | 2407 | 2 | 4 | 2507 | 2 | 4.1667 | 2607 | 2 | 4.3333 | 2707 | 2 | 4.5 | 2807 | 2 | 4.6667 | 2907 | 2 | 4.8333 | 3007 | 2 | 5
| 8 | 2.3333 | 0 |  | 108 | 2.3333 | 0.16667 |  | 208 | 2.3333 | 0.33333 |  | 308 | 2.3333 | 0.5 | 408 | 2.3333 | 0.66667 | 508 | 2.3333 | 0.83333 | 608 | 2.3333 | 1 | 708 | 2.3333 | 1.1667 | 808 | 2.3333 | 1.3333 | 908 | 2.3333 | 1.5 | 1008 | 2.3333 | 1.6667 | 1108 | 2.3333 | 1.8333 | 1208 | 2.3333 | 2 | 1308 | 2.3333 | 2.1667 | 1408 | 2.3333 | 2.3333 | 1508 | 2.3333 | 2.5 | 1608 | 2.3333 | 2.6667 | 1708 | 2.3333 | 2.8333 | 1808 | 2.3333 | 3 | 1908 | 2.3333 | 3.1667 | 2008 | 2.3333 | 3.3333 | 2108 | 2.3333 | 3.5 | 2208 | 2.3333 | 3.6667 | 2308 | 2.3333 | 3.8333 | 2408 | 2.3333 | 4 | 2508 | 2.3333 | 4.1667 | 2608 | 2.3333 | 4.3333 | 2708 | 2.3333 | 4.5 | 2808 | 2.3333 | 4.6667 | 2908 | 2.3333 | 4.8333 | 3008 | 2.3333 | 5
| 9 | 2.6667 | 0 |  | 109 | 2.6667 | 0.16667 |  | 209 | 2.6667 | 0.33333 |  | 309 | 2.6667 | 0.5 | 409 | 2.6667 | 0.66667 | 509 | 2.6667 | 0.83333 | 609 | 2.6667 | 1 | 709 | 2.6667 | 1.1667 | 809 | 2.6667 | 1.3333 | 909 | 2.6667 | 1.5 | 1009 | 2.6667 | 1.6667 | 1109 | 2.6667 | 1.8333 | 1209 | 2.6667 | 2 | 1309 | 2.6667 | 2.1667 | 1409 | 2.6667 | 2.3333 | 1509 | 2.6667 | 2.5 | 1609 | 2.6667 | 2.6667 | 1709 | 2.6667 | 2.8333 | 1809 | 2.6667 | 3 | 1909 | 2.6667 | 3.1667 | 2009 | 2.6667 | 3.3333 | 2109 | 2.6667 | 3.5 | 2209 | 2.6667 | 3.6667 | 2309 | 2.6667 | 3.8333 | 2409 | 2.6667 | 4 | 2509 | 2.6667 | 4.1667 | 2609 | 2.6667 | 4.3333 | 2709 | 2.6667 | 4.5 | 2809 | 2.6667 | 4.6667 | 2909 | 2.6667 | 4.8333 | 3009 | 2.6667 | 5
| 10 | 3 | 0 |  | 110 | 3 | 0.16667 |  | 210 | 3 | 0.33333 |  | 310 | 3 | 0.5 | 410 | 3 | 0.66667 | 510 | 3 | 0.83333 | 610 | 3 | 1 | 710 | 3 | 1.1667 | 810 | 3 | 1.3333 | 910 | 3 | 1.5 | 1010 | 3 | 1.6667 | 1110 | 3 | 1.8333 | 1210 | 3 | 2 | 1310 | 3 | 2.1667 | 1410 | 3 | 2.3333 | 1510 | 3 | 2.5 | 1610 | 3 | 2.6667 | 1710 | 3 | 2.8333 | 1810 | 3 | 3 | 1910 | 3 | 3.1667 | 2010 | 3 | 3.3333 | 2110 | 3 | 3.5 | 2210 | 3 | 3.6667 | 2310 | 3 | 3.8333 | 2410 | 3 | 4 | 2510 | 3 | 4.1667 | 2610 | 3 | 4.3333 | 2710 | 3 | 4.5 | 2810 | 3 | 4.6667 | 2910 | 3 | 4.8333 | 3010 | 3 | 5
| 11 | 3.3333 | 0 |  | 111 | 3.3333 | 0.16667 |  | 211 | 3.3333 | 0.33333 |  | 311 | 3.3333 | 0.5 | 411 | 3.3333 | 0.66667 | 511 | 3.3333 | 0.83333 | 611 | 3.3333 | 1 | 711 | 3.3333 | 1.1667 | 811 | 3.3333 | 1.3333 | 911 | 3.3333 | 1.5 | 1011 | 3.3333 | 1.6667 | 1111 | 3.3333 | 1.8333 | 1211 | 3.3333 | 2 | 1311 | 3.3333 | 2.1667 | 1411 | 3.3333 | 2.3333 | 1511 | 3.3333 | 2.5 | 1611 | 3.3333 | 2.6667 | 1711 | 3.3333 | 2.8333 | 1811 | 3.3333 | 3 | 1911 | 3.3333 | 3.1667 | 2011 | 3.3333 | 3.3333 | 2111 | 3.3333 | 3.5 | 2211 | 3.3333 | 3.6667 | 2311 | 3.3333 | 3.8333 | 2411 | 3.3333 | 4 | 2511 | 3.3333 | 4.1667 | 2611 | 3.3333 | 4.3333 | 2711 | 3.3333 | 4.5 | 2811 | 3.3333 | 4.6667 | 2911 | 3.3333 | 4.8333 | 3011 | 3.3333 | 5
| 12 | 3.6667 | 0 |  | 112 | 3.6667 | 0.16667 |  | 212 | 3.6667 | 0.33333 |  | 312 | 3.6667 | 0.5 | 412 | 3.6667 | 0.66667 | 512 | 3.6667 | 0.83333 | 612 | 3.6667 | 1 | 712 | 3.6667 | 1.1667 | 812 | 3.6667 | 1.3333 | 912 | 3.6667 | 1.5 | 1012 | 3.6667 | 1.6667 | 1112 | 3.6667 | 1.8333 | 1212 | 3.6667 | 2 | 1312 | 3.6667 | 2.1667 | 1412 | 3.6667 | 2.3333 | 1512 | 3.6667 | 2.5 | 1612 | 3.6667 | 2.6667 | 1712 | 3.6667 | 2.8333 | 1812 | 3.6667 | 3 | 1912 | 3.6667 | 3.1667 | 2012 | 3.6667 | 3.3333 | 2112 | 3.6667 | 3.5 | 2212 | 3.6667 | 3.6667 | 2312 | 3.6667 | 3.8333 | 2412 | 3.6667 | 4 | 2512 | 3.6667 | 4.1667 | 2612 | 3.6667 | 4.3333 | 2712 | 3.6667 | 4.5 | 2812 | 3.6667 | 4.6667 | 2912 | 3.6667 | 4.8333 | 3012 | 3.6667 | 5
| 13 | 4 | 0 |  | 113 | 4 | 0.16667 |  | 213 | 4 | 0.33333 |  | 313 | 4 | 0.5 | 413 | 4 | 0.66667 | 513 | 4 | 0.83333 | 613 | 4 | 1 | 713 | 4 | 1.1667 | 813 | 4 | 1.3333 | 913 | 4 | 1.5 | 1013 | 4 | 1.6667 | 1113 | 4 | 1.8333 | 1213 | 4 | 2 | 1313 | 4 | 2.1667 | 1413 | 4 | 2.3333 | 1513 | 4 | 2.5 | 1613 | 4 | 2.6667 | 1713 | 4 | 2.8333 | 1813 | 4 | 3 | 1913 | 4 | 3.1667 | 2013 | 4 | 3.3333 | 2113 | 4 | 3.5 | 2213 | 4 | 3.6667 | 2313 | 4 | 3.8333 | 2413 | 4 | 4 | 2513 | 4 | 4.1667 | 2613 | 4 | 4.3333 | 2713 | 4 | 4.5 | 2813 | 4 | 4.6667 | 2913 | 4 | 4.8333 | 3013 | 4 | 5
| 14 | 4.3333 | 0 |  | 114 | 4.3333 | 0.16667 |  | 214 | 4.3333 | 0.33333 |  | 314 | 4.3333 | 0.5 | 414 | 4.3333 | 0.66667 | 514 | 4.3333 | 0.83333 | 614 | 4.3333 | 1 | 714 | 4.3333 | 1.1667 | 814 | 4.3333 | 1.3333 | 914 | 4.3333 | 1.5 | 1014 | 4.3333 | 1.6667 | 1114 | 4.3333 | 1.8333 | 1214 | 4.3333 | 2 | 1314 | 4.3333 | 2.1667 | 1414 | 4.3333 | 2.3333 | 1514 | 4.3333 | 2.5 | 1614 | 4.3333 | 2.6667 | 1714 | 4.3333 | 2.8333 | 1814 | 4.3333 | 3 | 1914 | 4.3333 | 3.1667 | 2014 | 4.3333 | 3.3333 | 2114 | 4.3333 | 3.5 | 2214 | 4.3333 | 3.6667 | 2314 | 4.3333 | 3.8333 | 2414 | 4.3333 | 4 | 2514 | 4.3333 | 4.1667 | 2614 | 4.3333 | 4.3333 | 2714 | 4.3333 | 4.5 | 2814 | 4.3333 | 4.6667 | 2914 | 4.3333 | 4.8333 | 3014 | 4.3333 | 5
| 15 | 4.6667 | 0 |  | 115 | 4.6667 | 0.16667 |  | 215 | 4.6667 | 0.33333 |  | 315 | 4.6667 | 0.5 | 415 | 4.6667 | 0.66667 | 515 | 4.6667 | 0.83333 | 615 | 4.6667 | 1 | 715 | 4.6667 | 1.1667 | 815 | 4.6667 | 1.3333 | 915 | 4.6667 | 1.5 | 1015 | 4.6667 | 1.6667 | 1115 | 4.6667 | 1.8333 | 1215 | 4.6667 | 2 | 1315 | 4.6667 | 2.1667 | 1415 | 4.6667 | 2.3333 | 1515 | 4.6667 | 2.5 | 1615 | 4.6667 | 2.6667 | 1715 | 4.6667 | 2.8333 | 1815 | 4.6667 | 3 | 1915 | 4.6667 | 3.1667 | 2015 | 4.6667 | 3.3333 | 2115 | 4.6667 | 3.5 | 2215 | 4.6667 | 3.6667 | 2315 | 4.6667 | 3.8333 | 2415 | 4.6667 | 4 | 2515 | 4.6667 | 4.1667 | 2615 | 4.6667 | 4.3333 | 2715 | 4.6667 | 4.5 | 2815 | 4.6667 | 4.6667 | 2915 | 4.6667 | 4.8333 | 3015 | 4.6667 | 5
| 16 | 5 | 0 |  | 116 | 5 | 0.16667 |  | 216 | 5 | 0.33333 |  | 316 | 5 | 0.5 | 416 | 5 | 0.66667 | 516 | 5 | 0.83333 | 616 | 5 | 1 | 716 | 5 | 1.1667 | 816 | 5 | 1.3333 | 916 | 5 | 1.5 | 1016 | 5 | 1.6667 | 1116 | 5 | 1.8333 | 1216 | 5 | 2 | 1316 | 5 | 2.1667 | 1416 | 5 | 2.3333 | 1516 | 5 | 2.5 | 1616 | 5 | 2.6667 | 1716 | 5 | 2.8333 | 1816 | 5 | 3 | 1916 | 5 | 3.1667 | 2016 | 5 | 3.3333 | 2116 | 5 | 3.5 | 2216 | 5 | 3.6667 | 2316 | 5 | 3.8333 | 2416 | 5 | 4 | 2516 | 5 | 4.1667 | 2616 | 5 | 4.3333 | 2716 | 5 | 4.5 | 2816 | 5 | 4.6667 | 2916 | 5 | 4.8333 | 3016 | 5 | 5
| 17 | 5.3333 | 0 |  | 117 | 5.3333 | 0.16667 |  | 217 | 5.3333 | 0.33333 |  | 317 | 5.3333 | 0.5 | 417 | 5.3333 | 0.66667 | 517 | 5.3333 | 0.83333 | 617 | 5.3333 | 1 | 717 | 5.3333 | 1.1667 | 817 | 5.3333 | 1.3333 | 917 | 5.3333 | 1.5 | 1017 | 5.3333 | 1.6667 | 1117 | 5.3333 | 1.8333 | 1217 | 5.3333 | 2 | 1317 | 5.3333 | 2.1667 | 1417 | 5.3333 | 2.3333 | 1517 | 5.3333 | 2.5 | 1617 | 5.3333 | 2.6667 | 1717 | 5.3333 | 2.8333 | 1817 | 5.3333 | 3 | 1917 | 5.3333 | 3.1667 | 2017 | 5.3333 | 3.3333 | 2117 | 5.3333 | 3.5 | 2217 | 5.3333 | 3.6667 | 2317 | 5.3333 | 3.8333 | 2417 | 5.3333 | 4 | 2517 | 5.3333 | 4.1667 | 2617 | 5.3333 | 4.3333 | 2717 | 5.3333 | 4.5 | 2817 | 5.3333 | 4.6667 | 2917 | 5.3333 | 4.8333 | 3017 | 5.3333 | 5
| 18 | 5.6667 | 0 |  | 118 | 5.6667 | 0.16667 |  | 218 | 5.6667 | 0.33333 |  | 318 | 5.6667 | 0.5 | 418 | 5.6667 | 0.66667 | 518 | 5.6667 | 0.83333 | 618 | 5.6667 | 1 | 718 | 5.6667 | 1.1667 | 818 | 5.6667 | 1.3333 | 918 | 5.6667 | 1.5 | 1018 | 5.6667 | 1.6667 | 1118 | 5.6667 | 1.8333 | 1218 | 5.6667 | 2 | 1318 | 5.6667 | 2.1667 | 1418 | 5.6667 | 2.3333 | 1518 | 5.6667 | 2.5 | 1618 | 5.6667 | 2.6667 | 1718 | 5.6667 | 2.8333 | 1818 | 5.6667 | 3 | 1918 | 5.6667 | 3.1667 | 2018 | 5.6667 | 3.3333 | 2118 | 5.6667 | 3.5 | 2218 | 5.6667 | 3.6667 | 2318 | 5.6667 | 3.8333 | 2418 | 5.6667 | 4 | 2518 | 5.6667 | 4.1667 | 2618 | 5.6667 | 4.3333 | 2718 | 5.6667 | 4.5 | 2818 | 5.6667 | 4.6667 | 2918 | 5.6667 | 4.8333 | 3018 | 5.6667 | 5
| 19 | 6 | 0 |  | 119 | 6 | 0.16667 |  | 219 | 6 | 0.33333 |  | 319 | 6 | 0.5 | 419 | 6 | 0.66667 | 519 | 6 | 0.83333 | 619 | 6 | 1 | 719 | 6 | 1.1667 | 819 | 6 | 1.3333 | 919 | 6 | 1.5 | 1019 | 6 | 1.6667 | 1119 | 6 | 1.8333 | 1219 | 6 | 2 | 1319 | 6 | 2.1667 | 1419 | 6 | 2.3333 | 1519 | 6 | 2.5 | 1619 | 6 | 2.6667 | 1719 | 6 | 2.8333 | 1819 | 6 | 3 | 1919 | 6 | 3.1667 | 2019 | 6 | 3.3333 | 2119 | 6 | 3.5 | 2219 | 6 | 3.6667 | 2319 | 6 | 3.8333 | 2419 | 6 | 4 | 2519 | 6 | 4.1667 | 2619 | 6 | 4.3333 | 2719 | 6 | 4.5 | 2819 | 6 | 4.6667 | 2919 | 6 | 4.8333 | 3019 | 6 | 5
| 20 | 6.3333 | 0 |  | 120 | 6.3333 | 0.16667 |  | 220 | 6.3333 | 0.33333 |  | 320 | 6.3333 | 0.5 | 420 | 6.3333 | 0.66667 | 520 | 6.3333 | 0.83333 | 620 | 6.3333 | 1 | 720 | 6.3333 | 1.1667 | 820 | 6.3333 | 1.3333 | 920 | 6.3333 | 1.5 | 1020 | 6.3333 | 1.6667 | 1120 | 6.3333 | 1.8333 | 1220 | 6.3333 | 2 | 1320 | 6.3333 | 2.1667 | 1420 | 6.3333 | 2.3333 | 1520 | 6.3333 | 2.5 | 1620 | 6.3333 | 2.6667 | 1720 | 6.3333 | 2.8333 | 1820 | 6.3333 | 3 | 1920 | 6.3333 | 3.1667 | 2020 | 6.3333 | 3.3333 | 2120 | 6.3333 | 3.5 | 2220 | 6.3333 | 3.6667 | 2320 | 6.3333 | 3.8333 | 2420 | 6.3333 | 4 | 2520 | 6.3333 | 4.1667 | 2620 | 6.3333 | 4.3333 | 2720 | 6.3333 | 4.5 | 2820 | 6.3333 | 4.6667 | 2920 | 6.3333 | 4.8333 | 3020 | 6.3333 | 5
| 21 | 6.6667 | 0 |  | 121 | 6.6667 | 0.16667 |  | 221 | 6.6667 | 0.33333 |  | 321 | 6.6667 | 0.5 | 421 | 6.6667 | 0.66667 | 521 | 6.6667 | 0.83333 | 621 | 6.6667 | 1 | 721 | 6.6667 | 1.1667 | 821 | 6.6667 | 1.3333 | 921 | 6.6667 | 1.5 | 1021 | 6.6667 | 1.6667 | 1121 | 6.6667 | 1.8333 | 1221 | 6.6667 | 2 | 1321 | 6.6667 | 2.1667 | 1421 | 6.6667 | 2.3333 | 1521 | 6.6667 | 2.5 | 1621 | 6.6667 | 2.6667 | 1721 | 6.6667 | 2.8333 | 1821 | 6.6667 | 3 | 1921 | 6.6667 | 3.1667 | 2021 | 6.6667 | 3.3333 | 2121 | 6.6667 | 3.5 | 2221 | 6.6667 | 3.6667 | 2321 | 6.6667 | 3.8333 | 2421 | 6.6667 | 4 | 2521 | 6.6667 | 4.1667 | 2621 | 6.6667 | 4.3333 | 2721 | 6.6667 | 4.5 | 2821 | 6.6667 | 4.6667 | 2921 | 6.6667 | 4.8333 | 3021 | 6.6667 | 5
| 22 | 7 | 0 |  | 122 | 7 | 0.16667 |  | 222 | 7 | 0.33333 |  | 322 | 7 | 0.5 | 422 | 7 | 0.66667 | 522 | 7 | 0.83333 | 622 | 7 | 1 | 722 | 7 | 1.1667 | 822 | 7 | 1.3333 | 922 | 7 | 1.5 | 1022 | 7 | 1.6667 | 1122 | 7 | 1.8333 | 1222 | 7 | 2 | 1322 | 7 | 2.1667 | 1422 | 7 | 2.3333 | 1522 | 7 | 2.5 | 1622 | 7 | 2.6667 | 1722 | 7 | 2.8333 | 1822 | 7 | 3 | 1922 | 7 | 3.1667 | 2022 | 7 | 3.3333 | 2122 | 7 | 3.5 | 2222 | 7 | 3.6667 | 2322 | 7 | 3.8333 | 2422 | 7 | 4 | 2522 | 7 | 4.1667 | 2622 | 7 | 4.3333 | 2722 | 7 | 4.5 | 2822 | 7 | 4.6667 | 2922 | 7 | 4.8333 | 3022 | 7 | 5
| 23 | 7.3333 | 0 |  | 123 | 7.3333 | 0.16667 |  | 223 | 7.3333 | 0.33333 |  | 323 | 7.3333 | 0.5 | 423 | 7.3333 | 0.66667 | 523 | 7.3333 | 0.83333 | 623 | 7.3333 | 1 | 723 | 7.3333 | 1.1667 | 823 | 7.3333 | 1.3333 | 923 | 7.3333 | 1.5 | 1023 | 7.3333 | 1.6667 | 1123 | 7.3333 | 1.8333 | 1223 | 7.3333 | 2 | 1323 | 7.3333 | 2.1667 | 1423 | 7.3333 | 2.3333 | 1523 | 7.3333 | 2.5 | 1623 | 7.3333 | 2.6667 | 1723 | 7.3333 | 2.8333 | 1823 | 7.3333 | 3 | 1923 | 7.3333 | 3.1667 | 2023 | 7.3333 | 3.3333 | 2123 | 7.3333 | 3.5 | 2223 | 7.3333 | 3.6667 | 2323 | 7.3333 | 3.8333 | 2423 | 7.3333 | 4 | 2523 | 7.3333 | 4.1667 | 2623 | 7.3333 | 4.3333 | 2723 | 7.3333 | 4.5 | 2823 | 7.3333 | 4.6667 | 2923 | 7.3333 | 4.8333 | 3023 | 7.3333 | 5
| 24 | 7.6667 | 0 |  | 124 | 7.6667 | 0.16667 |  | 224 | 7.6667 | 0.33333 |  | 324 | 7.6667 | 0.5 | 424 | 7.6667 | 0.66667 | 524 | 7.6667 | 0.83333 | 624 | 7.6667 | 1 | 724 | 7.6667 | 1.1667 | 824 | 7.6667 | 1.3333 | 924 | 7.6667 | 1.5 | 1024 | 7.6667 | 1.6667 | 1124 | 7.6667 | 1.8333 | 1224 | 7.6667 | 2 | 1324 | 7.6667 | 2.1667 | 1424 | 7.6667 | 2.3333 | 1524 | 7.6667 | 2.5 | 1624 | 7.6667 | 2.6667 | 1724 | 7.6667 | 2.8333 | 1824 | 7.6667 | 3 | 1924 | 7.6667 | 3.1667 | 2024 | 7.6667 | 3.3333 | 2124 | 7.6667 | 3.5 | 2224 | 7.6667 | 3.6667 | 2324 | 7.6667 | 3.8333 | 2424 | 7.6667 | 4 | 2524 | 7.6667 | 4.1667 | 2624 | 7.6667 | 4.3333 | 2724 | 7.6667 | 4.5 | 2824 | 7.6667 | 4.6667 | 2924 | 7.6667 | 4.8333 | 3024 | 7.6667 | 5
| 25 | 8 | 0 |  | 125 | 8 | 0.16667 |  | 225 | 8 | 0.33333 |  | 325 | 8 | 0.5 | 425 | 8 | 0.66667 | 525 | 8 | 0.83333 | 625 | 8 | 1 | 725 | 8 | 1.1667 | 825 | 8 | 1.3333 | 925 | 8 | 1.5 | 1025 | 8 | 1.6667 | 1125 | 8 | 1.8333 | 1225 | 8 | 2 | 1325 | 8 | 2.1667 | 1425 | 8 | 2.3333 | 1525 | 8 | 2.5 | 1625 | 8 | 2.6667 | 1725 | 8 | 2.8333 | 1825 | 8 | 3 | 1925 | 8 | 3.1667 | 2025 | 8 | 3.3333 | 2125 | 8 | 3.5 | 2225 | 8 | 3.6667 | 2325 | 8 | 3.8333 | 2425 | 8 | 4 | 2525 | 8 | 4.1667 | 2625 | 8 | 4.3333 | 2725 | 8 | 4.5 | 2825 | 8 | 4.6667 | 2925 | 8 | 4.8333 | 3025 | 8 | 5
| 26 | 8.3333 | 0 |  | 126 | 8.3333 | 0.16667 |  | 226 | 8.3333 | 0.33333 |  | 326 | 8.3333 | 0.5 | 426 | 8.3333 | 0.66667 | 526 | 8.3333 | 0.83333 | 626 | 8.3333 | 1 | 726 | 8.3333 | 1.1667 | 826 | 8.3333 | 1.3333 | 926 | 8.3333 | 1.5 | 1026 | 8.3333 | 1.6667 | 1126 | 8.3333 | 1.8333 | 1226 | 8.3333 | 2 | 1326 | 8.3333 | 2.1667 | 1426 | 8.3333 | 2.3333 | 1526 | 8.3333 | 2.5 | 1626 | 8.3333 | 2.6667 | 1726 | 8.3333 | 2.8333 | 1826 | 8.3333 | 3 | 1926 | 8.3333 | 3.1667 | 2026 | 8.3333 | 3.3333 | 2126 | 8.3333 | 3.5 | 2226 | 8.3333 | 3.6667 | 2326 | 8.3333 | 3.8333 | 2426 | 8.3333 | 4 | 2526 | 8.3333 | 4.1667 | 2626 | 8.3333 | 4.3333 | 2726 | 8.3333 | 4.5 | 2826 | 8.3333 | 4.6667 | 2926 | 8.3333 | 4.8333 | 3026 | 8.3333 | 5
| 27 | 8.6667 | 0 |  | 127 | 8.6667 | 0.16667 |  | 227 | 8.6667 | 0.33333 |  | 327 | 8.6667 | 0.5 | 427 | 8.6667 | 0.66667 | 527 | 8.6667 | 0.83333 | 627 | 8.6667 | 1 | 727 | 8.6667 | 1.1667 | 827 | 8.6667 | 1.3333 | 927 | 8.6667 | 1.5 | 1027 | 8.6667 | 1.6667 | 1127 | 8.6667 | 1.8333 | 1227 | 8.6667 | 2 | 1327 | 8.6667 | 2.1667 | 1427 | 8.6667 | 2.3333 | 1527 | 8.6667 | 2.5 | 1627 | 8.6667 | 2.6667 | 1727 | 8.6667 | 2.8333 | 1827 | 8.6667 | 3 | 1927 | 8.6667 | 3.1667 | 2027 | 8.6667 | 3.3333 | 2127 | 8.6667 | 3.5 | 2227 | 8.6667 | 3.6667 | 2327 | 8.6667 | 3.8333 | 2427 | 8.6667 | 4 | 2527 | 8.6667 | 4.1667 | 2627 | 8.6667 | 4.3333 | 2727 | 8.6667 | 4.5 | 2827 | 8.6667 | 4.6667 | 2927 | 8.6667 | 4.8333 | 3027 | 8.6667 | 5
| 28 | 9 | 0 |  | 128 | 9 | 0.16667 |  | 228 | 9 | 0.33333 |  | 328 | 9 | 0.5 | 428 | 9 | 0.66667 | 528 | 9 | 0.83333 | 628 | 9 | 1 | 728 | 9 | 1.1667 | 828 | 9 | 1.3333 | 928 | 9 | 1.5 | 1028 | 9 | 1.6667 | 1128 | 9 | 1.8333 | 1228 | 9 | 2 | 1328 | 9 | 2.1667 | 1428 | 9 | 2.3333 | 1528 | 9 | 2.5 | 1628 | 9 | 2.6667 | 1728 | 9 | 2.8333 | 1828 | 9 | 3 | 1928 | 9 | 3.1667 | 2028 | 9 | 3.3333 | 2128 | 9 | 3.5 | 2228 | 9 | 3.6667 | 2328 | 9 | 3.8333 | 2428 | 9 | 4 | 2528 | 9 | 4.1667 | 2628 | 9 | 4.3333 | 2728 | 9 | 4.5 | 2828 | 9 | 4.6667 | 2928 | 9 | 4.8333 | 3028 | 9 | 5
| 29 | 9.3333 | 0 |  | 129 | 9.3333 | 0.16667 |  | 229 | 9.3333 | 0.33333 |  | 329 | 9.3333 | 0.5 | 429 | 9.3333 | 0.66667 | 529 | 9.3333 | 0.83333 | 629 | 9.3333 | 1 | 729 | 9.3333 | 1.1667 | 829 | 9.3333 | 1.3333 | 929 | 9.3333 | 1.5 | 1029 | 9.3333 | 1.6667 | 1129 | 9.3333 | 1.8333 | 1229 | 9.3333 | 2 | 1329 | 9.3333 | 2.1667 | 1429 | 9.3333 | 2.3333 | 1529 | 9.3333 | 2.5 | 1629 | 9.3333 | 2.6667 | 1729 | 9.3333 | 2.8333 | 1829 | 9.3333 | 3 | 1929 | 9.3333 | 3.1667 | 2029 | 9.3333 | 3.3333 | 2129 | 9.3333 | 3.5 | 2229 | 9.3333 | 3.6667 | 2329 | 9.3333 | 3.8333 | 2429 | 9.3333 | 4 | 2529 | 9.3333 | 4.1667 | 2629 | 9.3333 | 4.3333 | 2729 | 9.3333 | 4.5 | 2829 | 9.3333 | 4.6667 | 2929 | 9.3333 | 4.8333 | 3029 | 9.3333 | 5
| 30 | 9.6667 | 0 |  | 130 | 9.6667 | 0.16667 |  | 230 | 9.6667 | 0.33333 |  | 330 | 9.6667 | 0.5 | 430 | 9.6667 | 0.66667 | 530 | 9.6667 | 0.83333 | 630 | 9.6667 | 1 | 730 | 9.6667 | 1.1667 | 830 | 9.6667 | 1.3333 | 930 | 9.6667 | 1.5 | 1030 | 9.6667 | 1.6667 | 1130 | 9.6667 | 1.8333 | 1230 | 9.6667 | 2 | 1330 | 9.6667 | 2.1667 | 1430 | 9.6667 | 2.3333 | 1530 | 9.6667 | 2.5 | 1630 | 9.6667 | 2.6667 | 1730 | 9.6667 | 2.8333 | 1830 | 9.6667 | 3 | 1930 | 9.6667 | 3.1667 | 2030 | 9.6667 | 3.3333 | 2130 | 9.6667 | 3.5 | 2230 | 9.6667 | 3.6667 | 2330 | 9.6667 | 3.8333 | 2430 | 9.6667 | 4 | 2530 | 9.6667 | 4.1667 | 2630 | 9.6667 | 4.3333 | 2730 | 9.6667 | 4.5 | 2830 | 9.6667 | 4.6667 | 2930 | 9.6667 | 4.8333 | 3030 | 9.6667 | 5
| 31 | 10 | 0 |  | 131 | 10 | 0.16667 |  | 231 | 10 | 0.33333 |  | 331 | 10 | 0.5 | 431 | 10 | 0.66667 | 531 | 10 | 0.83333 | 631 | 10 | 1 | 731 | 10 | 1.1667 | 831 | 10 | 1.3333 | 931 | 10 | 1.5 | 1031 | 10 | 1.6667 | 1131 | 10 | 1.8333 | 1231 | 10 | 2 | 1331 | 10 | 2.1667 | 1431 | 10 | 2.3333 | 1531 | 10 | 2.5 | 1631 | 10 | 2.6667 | 1731 | 10 | 2.8333 | 1831 | 10 | 3 | 1931 | 10 | 3.1667 | 2031 | 10 | 3.3333 | 2131 | 10 | 3.5 | 2231 | 10 | 3.6667 | 2331 | 10 | 3.8333 | 2431 | 10 | 4 | 2531 | 10 | 4.1667 | 2631 | 10 | 4.3333 | 2731 | 10 | 4.5 | 2831 | 10 | 4.6667 | 2931 | 10 | 4.8333 | 3031 | 10 | 5
[12 empty] | b | 5
| Copy over node and then delete the evens from the (101, 301, etc series) | [10 empty] | R | 1000000000
[5 empty] | *NODE | [6 empty] | x |  | z
| 1 | 0 | 0 | 0 | 1,0,0,0 |  | 0 | 0 |  |  | 1 | -2.5 | 1000000000 | 0 | 1
| 2 | 0.33333 | 0 | 0 | 2,0.333333333333333,0,0 |  | 0 | 0 |  |  | 2 | -2.3333 | 1000000000 | 0 | 101
| 3 | 0.66667 | 0 | 0 | 3,0.666666666666667,0,0 |  | 0 | 0 |  |  | 3 | -2.1667 | 1000000000 | 0 | 201
| 4 | 1 | 0 | 0 | 4,1,0,0 |  | 0 | 0 |  |  | 4 | -2 | 1000000000 | 0 | 301
| 5 | 1.3333 | 0 | 0 | 5,1.33333333333333,0,0 |  | 0 | 0 |  |  | 5 | -1.8333 | 1000000000 | 0 | 401
| 6 | 1.6667 | 0 | 0 | 6,1.66666666666667,0,0 |  | 0 | 0 |  |  | 6 | -1.6667 | 1000000000 | 0 | 501
| 7 | 2 | 0 | 0 | 7,2,0,0 |  | 0 | 0 |  |  | 7 | -1.5 | 1000000000 | 0 | 601
| 8 | 2.3333 | 0 | 0 | 8,2.33333333333333,0,0 |  | 0 | 0 |  |  | 8 | -1.3333 | 1000000000 | 0 | 701
| 9 | 2.6667 | 0 | 0 | 9,2.66666666666667,0,0 |  | 0 | 0 |  |  | 9 | -1.1667 | 1000000000 | 0 | 801
| 10 | 3 | 0 | 0 | 10,3,0,0 |  | 0 | 0 |  |  | 10 | -1 | 1000000000 | 0 | 901
| 11 | 3.3333 | 0 | 0 | 11,3.33333333333333,0,0 |  | 0 | 0 |  |  | 11 | -0.83333 | 1000000000 | 0 | 1001
| 12 | 3.6667 | 0 | 0 | 12,3.66666666666667,0,0 |  | 0 | 0 |  |  | 12 | -0.66667 | 1000000000 | 0 | 1101
| 13 | 4 | 0 | 0 | 13,4,0,0 |  | 0 | 0 |  |  | 13 | -0.5 | 1000000000 | 0 | 1201
| 14 | 4.3333 | 0 | 0 | 14,4.33333333333333,0,0 |  | 0 | 0 |  |  | 14 | -0.33333 | 1000000000 | 0 | 1301
| 15 | 4.6667 | 0 | 0 | 15,4.66666666666667,0,0 |  | 0 | 0 |  |  | 15 | -0.16667 | 1000000000 | 0 | 1401
| 16 | 5 | 0 | 0 | 16,5,0,0 |  | 0 | 0 |  |  | 16 | 0 | 1000000000 | 0 | 1501
| 17 | 5.3333 | 0 | 0 | 17,5.33333333333333,0,0 |  | 0 | 0 |  |  | 17 | 0.16667 | 1000000000 | 0 | 1601
| 18 | 5.6667 | 0 | 0 | 18,5.66666666666667,0,0 |  | 0 | 0 |  |  | 18 | 0.33333 | 1000000000 | 0 | 1701
| 19 | 6 | 0 | 0 | 19,6,0,0 |  | 0 | 0 |  |  | 19 | 0.5 | 1000000000 | 0 | 1801
| 20 | 6.3333 | 0 | 0 | 20,6.33333333333333,0,0 |  | 0 | 0 |  |  | 20 | 0.66667 | 1000000000 | 0 | 1901
| 21 | 6.6667 | 0 | 0 | 21,6.66666666666667,0,0 |  | 0 | 0 |  |  | 21 | 0.83333 | 1000000000 | 0 | 2001
| 22 | 7 | 0 | 0 | 22,7,0,0 |  | 0 | 0 |  |  | 22 | 1 | 1000000000 | 0 | 2101
| 23 | 7.3333 | 0 | 0 | 23,7.33333333333333,0,0 |  | 0 | 0 |  |  | 23 | 1.1667 | 1000000000 | 0 | 2201
| 24 | 7.6667 | 0 | 0 | 24,7.66666666666667,0,0 |  | 0 | 0 |  |  | 24 | 1.3333 | 1000000000 | 0 | 2301
| 25 | 8 | 0 | 0 | 25,8,0,0 |  | 0 | 0 |  |  | 25 | 1.5 | 1000000000 | 0 | 2401
| 26 | 8.3333 | 0 | 0 | 26,8.33333333333333,0,0 |  | 0 | 0 |  |  | 26 | 1.6667 | 1000000000 | 0 | 2501
| 27 | 8.6667 | 0 | 0 | 27,8.66666666666667,0,0 |  | 0 | 0 |  |  | 27 | 1.8333 | 1000000000 | 0 | 2601
| 28 | 9 | 0 | 0 | 28,9,0,0 |  | 0 | 0 |  |  | 28 | 2 | 1000000000 | 0 | 2701
| 29 | 9.3333 | 0 | 0 | 29,9.33333333333333,0,0 |  | 0 | 0 |  |  | 29 | 2.1667 | 1000000000 | 0 | 2801
| 30 | 9.6667 | 0 | 0 | 30,9.66666666666667,0,0 |  | 0 | 0 |  |  | 30 | 2.3333 | 1000000000 | 0 | 2901
| 31 | 10 | 0 | 0 | 31,10,0,0 |  | 0 | 0 |  |  | 31 | 2.5 | 1000000000 | 0 | 3001
| 101 | 0 | 0.16667 | 0 | 101,0,0.166666666666667,0 |  | 0 | 0
| 103 | 0.66667 | 0.16667 | 0 | 103,0.666666666666667,0.166666666666667,0 |  | 0 | 0
| 105 | 1.3333 | 0.16667 | 0 | 105,1.33333333333333,0.166666666666667,0 |  | 0 | 0
| 107 | 2 | 0.16667 | 0 | 107,2,0.166666666666667,0 |  | 0 | 0
| 109 | 2.6667 | 0.16667 | 0 | 109,2.66666666666667,0.166666666666667,0 |  | 0 | 0
| 111 | 3.3333 | 0.16667 | 0 | 111,3.33333333333333,0.166666666666667,0 |  | 0 | 0
| 113 | 4 | 0.16667 | 0 | 113,4,0.166666666666667,0 |  | 0 | 0
| 115 | 4.6667 | 0.16667 | 0 | 115,4.66666666666667,0.166666666666667,0 |  | 0 | 0
| 117 | 5.3333 | 0.16667 | 0 | 117,5.33333333333333,0.166666666666667,0 |  | 0 | 0
| 119 | 6 | 0.16667 | 0 | 119,6,0.166666666666667,0 |  | 0 | 0
| 121 | 6.6667 | 0.16667 | 0 | 121,6.66666666666667,0.166666666666667,0 |  | 0 | 0
| 123 | 7.3333 | 0.16667 | 0 | 123,7.33333333333333,0.166666666666667,0 |  | 0 | 0
| 125 | 8 | 0.16667 | 0 | 125,8,0.166666666666667,0 |  | 0 | 0
| 127 | 8.6667 | 0.16667 | 0 | 127,8.66666666666667,0.166666666666667,0 |  | 0 | 0
| 129 | 9.3333 | 0.16667 | 0 | 129,9.33333333333333,0.166666666666667,0 |  | 0 | 0
| 131 | 10 | 0.16667 | 0 | 131,10,0.166666666666667,0 |  | 0 | 0
| 201 | 0 | 0.33333 | 0 | 201,0,0.333333333333333,0 |  | 0 | 0
| 202 | 0.33333 | 0.33333 | 0 | 202,0.333333333333333,0.333333333333333,0 |  | 0 | 0
| 203 | 0.66667 | 0.33333 | 0 | 203,0.666666666666667,0.333333333333333,0 |  | 0 | 0
| 204 | 1 | 0.33333 | 0 | 204,1,0.333333333333333,0 |  | 0 | 0
| 205 | 1.3333 | 0.33333 | 0 | 205,1.33333333333333,0.333333333333333,0 |  | 0 | 0
| 206 | 1.6667 | 0.33333 | 0 | 206,1.66666666666667,0.333333333333333,0 |  | 0 | 0
| 207 | 2 | 0.33333 | 0 | 207,2,0.333333333333333,0 |  | 0 | 0
| 208 | 2.3333 | 0.33333 | 0 | 208,2.33333333333333,0.333333333333333,0 |  | 0 | 0
| 209 | 2.6667 | 0.33333 | 0 | 209,2.66666666666667,0.333333333333333,0 |  | 0 | 0
| 210 | 3 | 0.33333 | 0 | 210,3,0.333333333333333,0 |  | 0 | 0
| 211 | 3.3333 | 0.33333 | 0 | 211,3.33333333333333,0.333333333333333,0 |  | 0 | 0
| 212 | 3.6667 | 0.33333 | 0 | 212,3.66666666666667,0.333333333333333,0 |  | 0 | 0
| 213 | 4 | 0.33333 | 0 | 213,4,0.333333333333333,0 |  | 0 | 0
| 214 | 4.3333 | 0.33333 | 0 | 214,4.33333333333333,0.333333333333333,0 |  | 0 | 0
| 215 | 4.6667 | 0.33333 | 0 | 215,4.66666666666667,0.333333333333333,0 |  | 0 | 0
| 216 | 5 | 0.33333 | 0 | 216,5,0.333333333333333,0 |  | 0 | 0
| 217 | 5.3333 | 0.33333 | 0 | 217,5.33333333333333,0.333333333333333,0 |  | 0 | 0
| 218 | 5.6667 | 0.33333 | 0 | 218,5.66666666666667,0.333333333333333,0 |  | 0 | 0
| 219 | 6 | 0.33333 | 0 | 219,6,0.333333333333333,0 |  | 0 | 0
| 220 | 6.3333 | 0.33333 | 0 | 220,6.33333333333333,0.333333333333333,0 |  | 0 | 0
| 221 | 6.6667 | 0.33333 | 0 | 221,6.66666666666667,0.333333333333333,0 |  | 0 | 0
| 222 | 7 | 0.33333 | 0 | 222,7,0.333333333333333,0 |  | 0 | 0
| 223 | 7.3333 | 0.33333 | 0 | 223,7.33333333333333,0.333333333333333,0 |  | 0 | 0
| 224 | 7.6667 | 0.33333 | 0 | 224,7.66666666666667,0.333333333333333,0 |  | 0 | 0
| 225 | 8 | 0.33333 | 0 | 225,8,0.333333333333333,0 |  | 0 | 0
| 226 | 8.3333 | 0.33333 | 0 | 226,8.33333333333333,0.333333333333333,0 |  | 0 | 0
| 227 | 8.6667 | 0.33333 | 0 | 227,8.66666666666667,0.333333333333333,0 |  | 0 | 0
| 228 | 9 | 0.33333 | 0 | 228,9,0.333333333333333,0 |  | 0 | 0
| 229 | 9.3333 | 0.33333 | 0 | 229,9.33333333333333,0.333333333333333,0 |  | 0 | 0
| 230 | 9.6667 | 0.33333 | 0 | 230,9.66666666666667,0.333333333333333,0 |  | 0 | 0
| 231 | 10 | 0.33333 | 0 | 231,10,0.333333333333333,0 |  | 0 | 0
| 301 | 0 | 0.5 | 0 | 301,0,0.5,0 |  | 0 | 1
| 303 | 0.66667 | 0.5 | 0 | 303,0.666666666666667,0.5,0 |  | 0 | 1
| 305 | 1.3333 | 0.5 | 0 | 305,1.33333333333333,0.5,0 |  | 0 | 1
| 307 | 2 | 0.5 | 0 | 307,2,0.5,0 |  | 0 | 1
| 309 | 2.6667 | 0.5 | 0 | 309,2.66666666666667,0.5,0 |  | 0 | 1
| 311 | 3.3333 | 0.5 | 0 | 311,3.33333333333333,0.5,0 |  | 0 | 1
| 313 | 4 | 0.5 | 0 | 313,4,0.5,0 |  | 0 | 1
| 315 | 4.6667 | 0.5 | 0 | 315,4.66666666666667,0.5,0 |  | 0 | 1
| 317 | 5.3333 | 0.5 | 0 | 317,5.33333333333333,0.5,0 |  | 0 | 1
| 319 | 6 | 0.5 | 0 | 319,6,0.5,0 |  | 0 | 1
| 321 | 6.6667 | 0.5 | 0 | 321,6.66666666666667,0.5,0 |  | 0 | 1
| 323 | 7.3333 | 0.5 | 0 | 323,7.33333333333333,0.5,0 |  | 0 | 1
| 325 | 8 | 0.5 | 0 | 325,8,0.5,0 |  | 0 | 1
| 327 | 8.6667 | 0.5 | 0 | 327,8.66666666666667,0.5,0 |  | 0 | 1
| 329 | 9.3333 | 0.5 | 0 | 329,9.33333333333333,0.5,0 |  | 0 | 1
| 331 | 10 | 0.5 | 0 | 331,10,0.5,0 |  | 0 | 1
| 401 | 0 | 0.66667 | 0 | 401,0,0.666666666666667,0 |  | 0 | 0
| 402 | 0.33333 | 0.66667 | 0 | 402,0.333333333333333,0.666666666666667,0 |  | 0 | 0
| 403 | 0.66667 | 0.66667 | 0 | 403,0.666666666666667,0.666666666666667,0 |  | 0 | 0
| 404 | 1 | 0.66667 | 0 | 404,1,0.666666666666667,0 |  | 0 | 0
| 405 | 1.3333 | 0.66667 | 0 | 405,1.33333333333333,0.666666666666667,0 |  | 0 | 0
| 406 | 1.6667 | 0.66667 | 0 | 406,1.66666666666667,0.666666666666667,0 |  | 0 | 0
| 407 | 2 | 0.66667 | 0 | 407,2,0.666666666666667,0 |  | 0 | 0
| 408 | 2.3333 | 0.66667 | 0 | 408,2.33333333333333,0.666666666666667,0 |  | 0 | 0
| 409 | 2.6667 | 0.66667 | 0 | 409,2.66666666666667,0.666666666666667,0 |  | 0 | 0
| 410 | 3 | 0.66667 | 0 | 410,3,0.666666666666667,0 |  | 0 | 0
| 411 | 3.3333 | 0.66667 | 0 | 411,3.33333333333333,0.666666666666667,0 |  | 0 | 0
| 412 | 3.6667 | 0.66667 | 0 | 412,3.66666666666667,0.666666666666667,0 |  | 0 | 0
| 413 | 4 | 0.66667 | 0 | 413,4,0.666666666666667,0 |  | 0 | 0
| 414 | 4.3333 | 0.66667 | 0 | 414,4.33333333333333,0.666666666666667,0 |  | 0 | 0
| 415 | 4.6667 | 0.66667 | 0 | 415,4.66666666666667,0.666666666666667,0 |  | 0 | 0
| 416 | 5 | 0.66667 | 0 | 416,5,0.666666666666667,0 |  | 0 | 0
| 417 | 5.3333 | 0.66667 | 0 | 417,5.33333333333333,0.666666666666667,0 |  | 0 | 0
| 418 | 5.6667 | 0.66667 | 0 | 418,5.66666666666667,0.666666666666667,0 |  | 0 | 0
| 419 | 6 | 0.66667 | 0 | 419,6,0.666666666666667,0 |  | 0 | 0
| 420 | 6.3333 | 0.66667 | 0 | 420,6.33333333333333,0.666666666666667,0 |  | 0 | 0
| 421 | 6.6667 | 0.66667 | 0 | 421,6.66666666666667,0.666666666666667,0 |  | 0 | 0
| 422 | 7 | 0.66667 | 0 | 422,7,0.666666666666667,0 |  | 0 | 0
| 423 | 7.3333 | 0.66667 | 0 | 423,7.33333333333333,0.666666666666667,0 |  | 0 | 0
| 424 | 7.6667 | 0.66667 | 0 | 424,7.66666666666667,0.666666666666667,0 |  | 0 | 0
| 425 | 8 | 0.66667 | 0 | 425,8,0.666666666666667,0 |  | 0 | 0
| 426 | 8.3333 | 0.66667 | 0 | 426,8.33333333333333,0.666666666666667,0 |  | 0 | 0
| 427 | 8.6667 | 0.66667 | 0 | 427,8.66666666666667,0.666666666666667,0 |  | 0 | 0
| 428 | 9 | 0.66667 | 0 | 428,9,0.666666666666667,0 |  | 0 | 0
| 429 | 9.3333 | 0.66667 | 0 | 429,9.33333333333333,0.666666666666667,0 |  | 0 | 0
| 430 | 9.6667 | 0.66667 | 0 | 430,9.66666666666667,0.666666666666667,0 |  | 0 | 0
| 431 | 10 | 0.66667 | 0 | 431,10,0.666666666666667,0 |  | 0 | 0
| 501 | 0 | 0.83333 | 0 | 501,0,0.833333333333333,0 |  | 0 | 0
| 503 | 0.66667 | 0.83333 | 0 | 503,0.666666666666667,0.833333333333333,0 |  | 0 | 0
| 505 | 1.3333 | 0.83333 | 0 | 505,1.33333333333333,0.833333333333333,0 |  | 0 | 0
| 507 | 2 | 0.83333 | 0 | 507,2,0.833333333333333,0 |  | 0 | 0
| 509 | 2.6667 | 0.83333 | 0 | 509,2.66666666666667,0.833333333333333,0 |  | 0 | 0
| 511 | 3.3333 | 0.83333 | 0 | 511,3.33333333333333,0.833333333333333,0 |  | 0 | 0
| 513 | 4 | 0.83333 | 0 | 513,4,0.833333333333333,0 |  | 0 | 0
| 515 | 4.6667 | 0.83333 | 0 | 515,4.66666666666667,0.833333333333333,0 |  | 0 | 0
| 517 | 5.3333 | 0.83333 | 0 | 517,5.33333333333333,0.833333333333333,0 |  | 0 | 0
| 519 | 6 | 0.83333 | 0 | 519,6,0.833333333333333,0 |  | 0 | 0
| 521 | 6.6667 | 0.83333 | 0 | 521,6.66666666666667,0.833333333333333,0 |  | 0 | 0
| 523 | 7.3333 | 0.83333 | 0 | 523,7.33333333333333,0.833333333333333,0 |  | 0 | 0
| 525 | 8 | 0.83333 | 0 | 525,8,0.833333333333333,0 |  | 0 | 0
| 527 | 8.6667 | 0.83333 | 0 | 527,8.66666666666667,0.833333333333333,0 |  | 0 | 0
| 529 | 9.3333 | 0.83333 | 0 | 529,9.33333333333333,0.833333333333333,0 |  | 0 | 0
| 531 | 10 | 0.83333 | 0 | 531,10,0.833333333333333,0 |  | 0 | 0
| 601 | 0 | 1 | 0 | 601,0,1,0 |  | 0 | 0
| 602 | 0.33333 | 1 | 0 | 602,0.333333333333333,1,0 |  | 0 | 0
| 603 | 0.66667 | 1 | 0 | 603,0.666666666666667,1,0 |  | 0 | 0
| 604 | 1 | 1 | 0 | 604,1,1,0 |  | 0 | 0
| 605 | 1.3333 | 1 | 0 | 605,1.33333333333333,1,0 |  | 0 | 0
| 606 | 1.6667 | 1 | 0 | 606,1.66666666666667,1,0 |  | 0 | 0
| 607 | 2 | 1 | 0 | 607,2,1,0 |  | 0 | 0
| 608 | 2.3333 | 1 | 0 | 608,2.33333333333333,1,0 |  | 0 | 0
| 609 | 2.6667 | 1 | 0 | 609,2.66666666666667,1,0 |  | 0 | 0
| 610 | 3 | 1 | 0 | 610,3,1,0 |  | 0 | 0
| 611 | 3.3333 | 1 | 0 | 611,3.33333333333333,1,0 |  | 0 | 0
| 612 | 3.6667 | 1 | 0 | 612,3.66666666666667,1,0 |  | 0 | 0
| 613 | 4 | 1 | 0 | 613,4,1,0 |  | 0 | 0
| 614 | 4.3333 | 1 | 0 | 614,4.33333333333333,1,0 |  | 0 | 0
| 615 | 4.6667 | 1 | 0 | 615,4.66666666666667,1,0 |  | 0 | 0
| 616 | 5 | 1 | 0 | 616,5,1,0 |  | 0 | 0
| 617 | 5.3333 | 1 | 0 | 617,5.33333333333333,1,0 |  | 0 | 0
| 618 | 5.6667 | 1 | 0 | 618,5.66666666666667,1,0 |  | 0 | 0
| 619 | 6 | 1 | 0 | 619,6,1,0 |  | 0 | 0
| 620 | 6.3333 | 1 | 0 | 620,6.33333333333333,1,0 |  | 0 | 0
| 621 | 6.6667 | 1 | 0 | 621,6.66666666666667,1,0 |  | 0 | 0
| 622 | 7 | 1 | 0 | 622,7,1,0 |  | 0 | 0
| 623 | 7.3333 | 1 | 0 | 623,7.33333333333333,1,0 |  | 0 | 0
| 624 | 7.6667 | 1 | 0 | 624,7.66666666666667,1,0 |  | 0 | 0
| 625 | 8 | 1 | 0 | 625,8,1,0 |  | 0 | 0
| 626 | 8.3333 | 1 | 0 | 626,8.33333333333333,1,0 |  | 0 | 0
| 627 | 8.6667 | 1 | 0 | 627,8.66666666666667,1,0 |  | 0 | 0
| 628 | 9 | 1 | 0 | 628,9,1,0 |  | 0 | 0
| 629 | 9.3333 | 1 | 0 | 629,9.33333333333333,1,0 |  | 0 | 0
| 630 | 9.6667 | 1 | 0 | 630,9.66666666666667,1,0 |  | 0 | 0
| 631 | 10 | 1 | 0 | 631,10,1,0 |  | 0 | 0
| 701 | 0 | 1.1667 | 0 | 701,0,1.16666666666667,0 |  | 0 | 0
| 703 | 0.66667 | 1.1667 | 0 | 703,0.666666666666667,1.16666666666667,0 |  | 0 | 0
| 705 | 1.3333 | 1.1667 | 0 | 705,1.33333333333333,1.16666666666667,0 |  | 0 | 0
| 707 | 2 | 1.1667 | 0 | 707,2,1.16666666666667,0 |  | 0 | 0
| 709 | 2.6667 | 1.1667 | 0 | 709,2.66666666666667,1.16666666666667,0 |  | 0 | 0
| 711 | 3.3333 | 1.1667 | 0 | 711,3.33333333333333,1.16666666666667,0 |  | 0 | 0
| 713 | 4 | 1.1667 | 0 | 713,4,1.16666666666667,0 |  | 0 | 0
| 715 | 4.6667 | 1.1667 | 0 | 715,4.66666666666667,1.16666666666667,0 |  | 0 | 0
| 717 | 5.3333 | 1.1667 | 0 | 717,5.33333333333333,1.16666666666667,0 |  | 0 | 0
| 719 | 6 | 1.1667 | 0 | 719,6,1.16666666666667,0 |  | 0 | 0
| 721 | 6.6667 | 1.1667 | 0 | 721,6.66666666666667,1.16666666666667,0 |  | 0 | 0
| 723 | 7.3333 | 1.1667 | 0 | 723,7.33333333333333,1.16666666666667,0 |  | 0 | 0
| 725 | 8 | 1.1667 | 0 | 725,8,1.16666666666667,0 |  | 0 | 0
| 727 | 8.6667 | 1.1667 | 0 | 727,8.66666666666667,1.16666666666667,0 |  | 0 | 0
| 729 | 9.3333 | 1.1667 | 0 | 729,9.33333333333333,1.16666666666667,0 |  | 0 | 0
| 731 | 10 | 1.1667 | 0 | 731,10,1.16666666666667,0 |  | 0 | 0
| 801 | 0 | 1.3333 | 0 | 801,0,1.33333333333333,0 |  | 0 | 0
| 802 | 0.33333 | 1.3333 | 0 | 802,0.333333333333333,1.33333333333333,0 |  | 0 | 0
| 803 | 0.66667 | 1.3333 | 0 | 803,0.666666666666667,1.33333333333333,0 |  | 0 | 0
| 804 | 1 | 1.3333 | 0 | 804,1,1.33333333333333,0 |  | 0 | 0
| 805 | 1.3333 | 1.3333 | 0 | 805,1.33333333333333,1.33333333333333,0 |  | 0 | 0
| 806 | 1.6667 | 1.3333 | 0 | 806,1.66666666666667,1.33333333333333,0 |  | 0 | 0
| 807 | 2 | 1.3333 | 0 | 807,2,1.33333333333333,0 |  | 0 | 0
| 808 | 2.3333 | 1.3333 | 0 | 808,2.33333333333333,1.33333333333333,0 |  | 0 | 0
| 809 | 2.6667 | 1.3333 | 0 | 809,2.66666666666667,1.33333333333333,0 |  | 0 | 0
| 810 | 3 | 1.3333 | 0 | 810,3,1.33333333333333,0 |  | 0 | 0
| 811 | 3.3333 | 1.3333 | 0 | 811,3.33333333333333,1.33333333333333,0 |  | 0 | 0
| 812 | 3.6667 | 1.3333 | 0 | 812,3.66666666666667,1.33333333333333,0 |  | 0 | 0
| 813 | 4 | 1.3333 | 0 | 813,4,1.33333333333333,0 |  | 0 | 0
| 814 | 4.3333 | 1.3333 | 0 | 814,4.33333333333333,1.33333333333333,0 |  | 0 | 0
| 815 | 4.6667 | 1.3333 | 0 | 815,4.66666666666667,1.33333333333333,0 |  | 0 | 0
| 816 | 5 | 1.3333 | 0 | 816,5,1.33333333333333,0 |  | 0 | 0
| 817 | 5.3333 | 1.3333 | 0 | 817,5.33333333333333,1.33333333333333,0 |  | 0 | 0
| 818 | 5.6667 | 1.3333 | 0 | 818,5.66666666666667,1.33333333333333,0 |  | 0 | 0
| 819 | 6 | 1.3333 | 0 | 819,6,1.33333333333333,0 |  | 0 | 0
| 820 | 6.3333 | 1.3333 | 0 | 820,6.33333333333333,1.33333333333333,0 |  | 0 | 0
| 821 | 6.6667 | 1.3333 | 0 | 821,6.66666666666667,1.33333333333333,0 |  | 0 | 0
| 822 | 7 | 1.3333 | 0 | 822,7,1.33333333333333,0 |  | 0 | 0
| 823 | 7.3333 | 1.3333 | 0 | 823,7.33333333333333,1.33333333333333,0 |  | 0 | 0
| 824 | 7.6667 | 1.3333 | 0 | 824,7.66666666666667,1.33333333333333,0 |  | 0 | 0
| 825 | 8 | 1.3333 | 0 | 825,8,1.33333333333333,0 |  | 0 | 0
| 826 | 8.3333 | 1.3333 | 0 | 826,8.33333333333333,1.33333333333333,0 |  | 0 | 0
| 827 | 8.6667 | 1.3333 | 0 | 827,8.66666666666667,1.33333333333333,0 |  | 0 | 0
| 828 | 9 | 1.3333 | 0 | 828,9,1.33333333333333,0 |  | 0 | 0
| 829 | 9.3333 | 1.3333 | 0 | 829,9.33333333333333,1.33333333333333,0 |  | 0 | 0
| 830 | 9.6667 | 1.3333 | 0 | 830,9.66666666666667,1.33333333333333,0 |  | 0 | 0
| 831 | 10 | 1.3333 | 0 | 831,10,1.33333333333333,0 |  | 0 | 0
| 901 | 0 | 1.5 | 0 | 901,0,1.5,0 |  | 0 | 0
| 903 | 0.66667 | 1.5 | 0 | 903,0.666666666666667,1.5,0 |  | 0 | 0
| 905 | 1.3333 | 1.5 | 0 | 905,1.33333333333333,1.5,0 |  | 0 | 0
| 907 | 2 | 1.5 | 0 | 907,2,1.5,0 |  | 0 | 0
| 909 | 2.6667 | 1.5 | 0 | 909,2.66666666666667,1.5,0 |  | 0 | 0
| 911 | 3.3333 | 1.5 | 0 | 911,3.33333333333333,1.5,0 |  | 0 | 0
| 913 | 4 | 1.5 | 0 | 913,4,1.5,0 |  | 0 | 0
| 915 | 4.6667 | 1.5 | 0 | 915,4.66666666666667,1.5,0 |  | 0 | 0
| 917 | 5.3333 | 1.5 | 0 | 917,5.33333333333333,1.5,0 |  | 0 | 0
| 919 | 6 | 1.5 | 0 | 919,6,1.5,0 |  | 0 | 0
| 921 | 6.6667 | 1.5 | 0 | 921,6.66666666666667,1.5,0 |  | 0 | 0
| 923 | 7.3333 | 1.5 | 0 | 923,7.33333333333333,1.5,0 |  | 0 | 0
| 925 | 8 | 1.5 | 0 | 925,8,1.5,0 |  | 0 | 0
| 927 | 8.6667 | 1.5 | 0 | 927,8.66666666666667,1.5,0 |  | 0 | 0
| 929 | 9.3333 | 1.5 | 0 | 929,9.33333333333333,1.5,0 |  | 0 | 0
| 931 | 10 | 1.5 | 0 | 931,10,1.5,0 |  | 0 | 0
| 1001 | 0 | 1.6667 | 0 | 1001,0,1.66666666666667,0 |  | 0 | 0
| 1002 | 0.33333 | 1.6667 | 0 | 1002,0.333333333333333,1.66666666666667,0 |  | 0 | 0
| 1003 | 0.66667 | 1.6667 | 0 | 1003,0.666666666666667,1.66666666666667,0 |  | 0 | 0
| 1004 | 1 | 1.6667 | 0 | 1004,1,1.66666666666667,0 |  | 0 | 0
| 1005 | 1.3333 | 1.6667 | 0 | 1005,1.33333333333333,1.66666666666667,0 |  | 0 | 0
| 1006 | 1.6667 | 1.6667 | 0 | 1006,1.66666666666667,1.66666666666667,0 |  | 0 | 0
| 1007 | 2 | 1.6667 | 0 | 1007,2,1.66666666666667,0 |  | 0 | 0
| 1008 | 2.3333 | 1.6667 | 0 | 1008,2.33333333333333,1.66666666666667,0 |  | 0 | 0
| 1009 | 2.6667 | 1.6667 | 0 | 1009,2.66666666666667,1.66666666666667,0 |  | 0 | 0
| 1010 | 3 | 1.6667 | 0 | 1010,3,1.66666666666667,0 |  | 0 | 0
| 1011 | 3.3333 | 1.6667 | 0 | 1011,3.33333333333333,1.66666666666667,0 |  | 0 | 0
| 1012 | 3.6667 | 1.6667 | 0 | 1012,3.66666666666667,1.66666666666667,0 |  | 0 | 0
| 1013 | 4 | 1.6667 | 0 | 1013,4,1.66666666666667,0 |  | 0 | 0
| 1014 | 4.3333 | 1.6667 | 0 | 1014,4.33333333333333,1.66666666666667,0 |  | 0 | 0
| 1015 | 4.6667 | 1.6667 | 0 | 1015,4.66666666666667,1.66666666666667,0 |  | 0 | 0
| 1016 | 5 | 1.6667 | 0 | 1016,5,1.66666666666667,0 |  | 0 | 0
| 1017 | 5.3333 | 1.6667 | 0 | 1017,5.33333333333333,1.66666666666667,0 |  | 0 | 0
| 1018 | 5.6667 | 1.6667 | 0 | 1018,5.66666666666667,1.66666666666667,0 |  | 0 | 0
| 1019 | 6 | 1.6667 | 0 | 1019,6,1.66666666666667,0 |  | 0 | 0
| 1020 | 6.3333 | 1.6667 | 0 | 1020,6.33333333333333,1.66666666666667,0 |  | 0 | 0
| 1021 | 6.6667 | 1.6667 | 0 | 1021,6.66666666666667,1.66666666666667,0 |  | 0 | 0
| 1022 | 7 | 1.6667 | 0 | 1022,7,1.66666666666667,0 |  | 0 | 0
| 1023 | 7.3333 | 1.6667 | 0 | 1023,7.33333333333333,1.66666666666667,0 |  | 0 | 0
| 1024 | 7.6667 | 1.6667 | 0 | 1024,7.66666666666667,1.66666666666667,0 |  | 0 | 0
| 1025 | 8 | 1.6667 | 0 | 1025,8,1.66666666666667,0 |  | 0 | 0
| 1026 | 8.3333 | 1.6667 | 0 | 1026,8.33333333333333,1.66666666666667,0 |  | 0 | 0
| 1027 | 8.6667 | 1.6667 | 0 | 1027,8.66666666666667,1.66666666666667,0 |  | 0 | 0
| 1028 | 9 | 1.6667 | 0 | 1028,9,1.66666666666667,0 |  | 0 | 0
| 1029 | 9.3333 | 1.6667 | 0 | 1029,9.33333333333333,1.66666666666667,0 |  | 0 | 0
| 1030 | 9.6667 | 1.6667 | 0 | 1030,9.66666666666667,1.66666666666667,0 |  | 0 | 0
| 1031 | 10 | 1.6667 | 0 | 1031,10,1.66666666666667,0 |  | 0 | 0
| 1101 | 0 | 1.8333 | 0 | 1101,0,1.83333333333333,0 |  | 0 | 0
| 1103 | 0.66667 | 1.8333 | 0 | 1103,0.666666666666667,1.83333333333333,0 |  | 0 | 0
| 1105 | 1.3333 | 1.8333 | 0 | 1105,1.33333333333333,1.83333333333333,0 |  | 0 | 0
| 1107 | 2 | 1.8333 | 0 | 1107,2,1.83333333333333,0 |  | 0 | 0
| 1109 | 2.6667 | 1.8333 | 0 | 1109,2.66666666666667,1.83333333333333,0 |  | 0 | 0
| 1111 | 3.3333 | 1.8333 | 0 | 1111,3.33333333333333,1.83333333333333,0 |  | 0 | 0
| 1113 | 4 | 1.8333 | 0 | 1113,4,1.83333333333333,0 |  | 0 | 0
| 1115 | 4.6667 | 1.8333 | 0 | 1115,4.66666666666667,1.83333333333333,0 |  | 0 | 0
| 1117 | 5.3333 | 1.8333 | 0 | 1117,5.33333333333333,1.83333333333333,0 |  | 0 | 0
| 1119 | 6 | 1.8333 | 0 | 1119,6,1.83333333333333,0 |  | 0 | 0
| 1121 | 6.6667 | 1.8333 | 0 | 1121,6.66666666666667,1.83333333333333,0 |  | 0 | 0
| 1123 | 7.3333 | 1.8333 | 0 | 1123,7.33333333333333,1.83333333333333,0 |  | 0 | 0
| 1125 | 8 | 1.8333 | 0 | 1125,8,1.83333333333333,0 |  | 0 | 0
| 1127 | 8.6667 | 1.8333 | 0 | 1127,8.66666666666667,1.83333333333333,0 |  | 0 | 0
| 1129 | 9.3333 | 1.8333 | 0 | 1129,9.33333333333333,1.83333333333333,0 |  | 0 | 0
| 1131 | 10 | 1.8333 | 0 | 1131,10,1.83333333333333,0 |  | 0 | 0
| 1201 | 0 | 2 | 0 | 1201,0,2,0 |  | 0 | 0
| 1202 | 0.33333 | 2 | 0 | 1202,0.333333333333333,2,0 |  | 0 | 0
| 1203 | 0.66667 | 2 | 0 | 1203,0.666666666666667,2,0 |  | 0 | 0
| 1204 | 1 | 2 | 0 | 1204,1,2,0 |  | 0 | 0
| 1205 | 1.3333 | 2 | 0 | 1205,1.33333333333333,2,0 |  | 0 | 0
| 1206 | 1.6667 | 2 | 0 | 1206,1.66666666666667,2,0 |  | 0 | 0
| 1207 | 2 | 2 | 0 | 1207,2,2,0 |  | 0 | 0
| 1208 | 2.3333 | 2 | 0 | 1208,2.33333333333333,2,0 |  | 0 | 0
| 1209 | 2.6667 | 2 | 0 | 1209,2.66666666666667,2,0 |  | 0 | 0
| 1210 | 3 | 2 | 0 | 1210,3,2,0 |  | 0 | 0
| 1211 | 3.3333 | 2 | 0 | 1211,3.33333333333333,2,0 |  | 0 | 0
| 1212 | 3.6667 | 2 | 0 | 1212,3.66666666666667,2,0 |  | 0 | 0
| 1213 | 4 | 2 | 0 | 1213,4,2,0 |  | 0 | 0
| 1214 | 4.3333 | 2 | 0 | 1214,4.33333333333333,2,0 |  | 0 | 0
| 1215 | 4.6667 | 2 | 0 | 1215,4.66666666666667,2,0 |  | 0 | 0
| 1216 | 5 | 2 | 0 | 1216,5,2,0 |  | 0 | 0
| 1217 | 5.3333 | 2 | 0 | 1217,5.33333333333333,2,0 |  | 0 | 0
| 1218 | 5.6667 | 2 | 0 | 1218,5.66666666666667,2,0 |  | 0 | 0
| 1219 | 6 | 2 | 0 | 1219,6,2,0 |  | 0 | 0
| 1220 | 6.3333 | 2 | 0 | 1220,6.33333333333333,2,0 |  | 0 | 0
| 1221 | 6.6667 | 2 | 0 | 1221,6.66666666666667,2,0 |  | 0 | 0
| 1222 | 7 | 2 | 0 | 1222,7,2,0 |  | 0 | 0
| 1223 | 7.3333 | 2 | 0 | 1223,7.33333333333333,2,0 |  | 0 | 0
| 1224 | 7.6667 | 2 | 0 | 1224,7.66666666666667,2,0 |  | 0 | 0
| 1225 | 8 | 2 | 0 | 1225,8,2,0 |  | 0 | 0
| 1226 | 8.3333 | 2 | 0 | 1226,8.33333333333333,2,0 |  | 0 | 0
| 1227 | 8.6667 | 2 | 0 | 1227,8.66666666666667,2,0 |  | 0 | 0
| 1228 | 9 | 2 | 0 | 1228,9,2,0 |  | 0 | 0
| 1229 | 9.3333 | 2 | 0 | 1229,9.33333333333333,2,0 |  | 0 | 0
| 1230 | 9.6667 | 2 | 0 | 1230,9.66666666666667,2,0 |  | 0 | 0
| 1231 | 10 | 2 | 0 | 1231,10,2,0 |  | 0 | 0
| 1301 | 0 | 2.1667 | 0 | 1301,0,2.16666666666667,0 |  | 0 | 0
| 1303 | 0.66667 | 2.1667 | 0 | 1303,0.666666666666667,2.16666666666667,0 |  | 0 | 0
| 1305 | 1.3333 | 2.1667 | 0 | 1305,1.33333333333333,2.16666666666667,0 |  | 0 | 0
| 1307 | 2 | 2.1667 | 0 | 1307,2,2.16666666666667,0 |  | 0 | 0
| 1309 | 2.6667 | 2.1667 | 0 | 1309,2.66666666666667,2.16666666666667,0 |  | 0 | 0
| 1311 | 3.3333 | 2.1667 | 0 | 1311,3.33333333333333,2.16666666666667,0 |  | 0 | 0
| 1313 | 4 | 2.1667 | 0 | 1313,4,2.16666666666667,0 |  | 0 | 0
| 1315 | 4.6667 | 2.1667 | 0 | 1315,4.66666666666667,2.16666666666667,0 |  | 0 | 0
| 1317 | 5.3333 | 2.1667 | 0 | 1317,5.33333333333333,2.16666666666667,0 |  | 0 | 0
| 1319 | 6 | 2.1667 | 0 | 1319,6,2.16666666666667,0 |  | 0 | 0
| 1321 | 6.6667 | 2.1667 | 0 | 1321,6.66666666666667,2.16666666666667,0 |  | 0 | 0
| 1323 | 7.3333 | 2.1667 | 0 | 1323,7.33333333333333,2.16666666666667,0 |  | 0 | 0
| 1325 | 8 | 2.1667 | 0 | 1325,8,2.16666666666667,0 |  | 0 | 0
| 1327 | 8.6667 | 2.1667 | 0 | 1327,8.66666666666667,2.16666666666667,0 |  | 0 | 0
| 1329 | 9.3333 | 2.1667 | 0 | 1329,9.33333333333333,2.16666666666667,0 |  | 0 | 0
| 1331 | 10 | 2.1667 | 0 | 1331,10,2.16666666666667,0 |  | 0 | 0
| 1401 | 0 | 2.3333 | 0 | 1401,0,2.33333333333333,0 |  | 0 | 0
| 1402 | 0.33333 | 2.3333 | 0 | 1402,0.333333333333333,2.33333333333333,0 |  | 0 | 0
| 1403 | 0.66667 | 2.3333 | 0 | 1403,0.666666666666667,2.33333333333333,0 |  | 0 | 0
| 1404 | 1 | 2.3333 | 0 | 1404,1,2.33333333333333,0 |  | 0 | 0
| 1405 | 1.3333 | 2.3333 | 0 | 1405,1.33333333333333,2.33333333333333,0 |  | 0 | 0
| 1406 | 1.6667 | 2.3333 | 0 | 1406,1.66666666666667,2.33333333333333,0 |  | 0 | 0
| 1407 | 2 | 2.3333 | 0 | 1407,2,2.33333333333333,0 |  | 0 | 0
| 1408 | 2.3333 | 2.3333 | 0 | 1408,2.33333333333333,2.33333333333333,0 |  | 0 | 0
| 1409 | 2.6667 | 2.3333 | 0 | 1409,2.66666666666667,2.33333333333333,0 |  | 0 | 0
| 1410 | 3 | 2.3333 | 0 | 1410,3,2.33333333333333,0 |  | 0 | 0
| 1411 | 3.3333 | 2.3333 | 0 | 1411,3.33333333333333,2.33333333333333,0 |  | 0 | 0
| 1412 | 3.6667 | 2.3333 | 0 | 1412,3.66666666666667,2.33333333333333,0 |  | 0 | 0
| 1413 | 4 | 2.3333 | 0 | 1413,4,2.33333333333333,0 |  | 0 | 0
| 1414 | 4.3333 | 2.3333 | 0 | 1414,4.33333333333333,2.33333333333333,0 |  | 0 | 0
| 1415 | 4.6667 | 2.3333 | 0 | 1415,4.66666666666667,2.33333333333333,0 |  | 0 | 0
| 1416 | 5 | 2.3333 | 0 | 1416,5,2.33333333333333,0 |  | 0 | 0
| 1417 | 5.3333 | 2.3333 | 0 | 1417,5.33333333333333,2.33333333333333,0 |  | 0 | 0
| 1418 | 5.6667 | 2.3333 | 0 | 1418,5.66666666666667,2.33333333333333,0 |  | 0 | 0
| 1419 | 6 | 2.3333 | 0 | 1419,6,2.33333333333333,0 |  | 0 | 0
| 1420 | 6.3333 | 2.3333 | 0 | 1420,6.33333333333333,2.33333333333333,0 |  | 0 | 0
| 1421 | 6.6667 | 2.3333 | 0 | 1421,6.66666666666667,2.33333333333333,0 |  | 0 | 0
| 1422 | 7 | 2.3333 | 0 | 1422,7,2.33333333333333,0 |  | 0 | 0
| 1423 | 7.3333 | 2.3333 | 0 | 1423,7.33333333333333,2.33333333333333,0 |  | 0 | 0
| 1424 | 7.6667 | 2.3333 | 0 | 1424,7.66666666666667,2.33333333333333,0 |  | 0 | 0
| 1425 | 8 | 2.3333 | 0 | 1425,8,2.33333333333333,0 |  | 0 | 0
| 1426 | 8.3333 | 2.3333 | 0 | 1426,8.33333333333333,2.33333333333333,0 |  | 0 | 0
| 1427 | 8.6667 | 2.3333 | 0 | 1427,8.66666666666667,2.33333333333333,0 |  | 0 | 0
| 1428 | 9 | 2.3333 | 0 | 1428,9,2.33333333333333,0 |  | 0 | 0
| 1429 | 9.3333 | 2.3333 | 0 | 1429,9.33333333333333,2.33333333333333,0 |  | 0 | 0
| 1430 | 9.6667 | 2.3333 | 0 | 1430,9.66666666666667,2.33333333333333,0 |  | 0 | 0
| 1431 | 10 | 2.3333 | 0 | 1431,10,2.33333333333333,0 |  | 0 | 0
| 1501 | 0 | 2.5 | 0 | 1501,0,2.5,0 |  | 0 | 0
| 1503 | 0.66667 | 2.5 | 0 | 1503,0.666666666666667,2.5,0 |  | 0 | 0
| 1505 | 1.3333 | 2.5 | 0 | 1505,1.33333333333333,2.5,0 |  | 0 | 0
| 1507 | 2 | 2.5 | 0 | 1507,2,2.5,0 |  | 0 | 0
| 1509 | 2.6667 | 2.5 | 0 | 1509,2.66666666666667,2.5,0 |  | 0 | 0
| 1511 | 3.3333 | 2.5 | 0 | 1511,3.33333333333333,2.5,0 |  | 0 | 0
| 1513 | 4 | 2.5 | 0 | 1513,4,2.5,0 |  | 0 | 0
| 1515 | 4.6667 | 2.5 | 0 | 1515,4.66666666666667,2.5,0 |  | 0 | 0
| 1517 | 5.3333 | 2.5 | 0 | 1517,5.33333333333333,2.5,0 |  | 0 | 0
| 1519 | 6 | 2.5 | 0 | 1519,6,2.5,0 |  | 0 | 0
| 1521 | 6.6667 | 2.5 | 0 | 1521,6.66666666666667,2.5,0 |  | 0 | 0
| 1523 | 7.3333 | 2.5 | 0 | 1523,7.33333333333333,2.5,0 |  | 0 | 0
| 1525 | 8 | 2.5 | 0 | 1525,8,2.5,0 |  | 0 | 0
| 1527 | 8.6667 | 2.5 | 0 | 1527,8.66666666666667,2.5,0 |  | 0 | 0
| 1529 | 9.3333 | 2.5 | 0 | 1529,9.33333333333333,2.5,0 |  | 0 | 0
| 1531 | 10 | 2.5 | 0 | 1531,10,2.5,0 |  | 0 | 0
| 1601 | 0 | 2.6667 | 0 | 1601,0,2.66666666666667,0 |  | 0 | 0
| 1602 | 0.33333 | 2.6667 | 0 | 1602,0.333333333333333,2.66666666666667,0 |  | 0 | 0
| 1603 | 0.66667 | 2.6667 | 0 | 1603,0.666666666666667,2.66666666666667,0 |  | 0 | 0
| 1604 | 1 | 2.6667 | 0 | 1604,1,2.66666666666667,0 |  | 0 | 0
| 1605 | 1.3333 | 2.6667 | 0 | 1605,1.33333333333333,2.66666666666667,0 |  | 0 | 0
| 1606 | 1.6667 | 2.6667 | 0 | 1606,1.66666666666667,2.66666666666667,0 |  | 0 | 0
| 1607 | 2 | 2.6667 | 0 | 1607,2,2.66666666666667,0 |  | 0 | 0
| 1608 | 2.3333 | 2.6667 | 0 | 1608,2.33333333333333,2.66666666666667,0 |  | 0 | 0
| 1609 | 2.6667 | 2.6667 | 0 | 1609,2.66666666666667,2.66666666666667,0 |  | 0 | 0
| 1610 | 3 | 2.6667 | 0 | 1610,3,2.66666666666667,0 |  | 0 | 0
| 1611 | 3.3333 | 2.6667 | 0 | 1611,3.33333333333333,2.66666666666667,0 |  | 0 | 0
| 1612 | 3.6667 | 2.6667 | 0 | 1612,3.66666666666667,2.66666666666667,0 |  | 0 | 0
| 1613 | 4 | 2.6667 | 0 | 1613,4,2.66666666666667,0 |  | 0 | 0
| 1614 | 4.3333 | 2.6667 | 0 | 1614,4.33333333333333,2.66666666666667,0 |  | 0 | 0
| 1615 | 4.6667 | 2.6667 | 0 | 1615,4.66666666666667,2.66666666666667,0 |  | 0 | 0
| 1616 | 5 | 2.6667 | 0 | 1616,5,2.66666666666667,0 |  | 0 | 0
| 1617 | 5.3333 | 2.6667 | 0 | 1617,5.33333333333333,2.66666666666667,0 |  | 0 | 0
| 1618 | 5.6667 | 2.6667 | 0 | 1618,5.66666666666667,2.66666666666667,0 |  | 0 | 0
| 1619 | 6 | 2.6667 | 0 | 1619,6,2.66666666666667,0 |  | 0 | 0
| 1620 | 6.3333 | 2.6667 | 0 | 1620,6.33333333333333,2.66666666666667,0 |  | 0 | 0
| 1621 | 6.6667 | 2.6667 | 0 | 1621,6.66666666666667,2.66666666666667,0 |  | 0 | 0
| 1622 | 7 | 2.6667 | 0 | 1622,7,2.66666666666667,0 |  | 0 | 0
| 1623 | 7.3333 | 2.6667 | 0 | 1623,7.33333333333333,2.66666666666667,0 |  | 0 | 0
| 1624 | 7.6667 | 2.6667 | 0 | 1624,7.66666666666667,2.66666666666667,0 |  | 0 | 0
| 1625 | 8 | 2.6667 | 0 | 1625,8,2.66666666666667,0 |  | 0 | 0
| 1626 | 8.3333 | 2.6667 | 0 | 1626,8.33333333333333,2.66666666666667,0 |  | 0 | 0
| 1627 | 8.6667 | 2.6667 | 0 | 1627,8.66666666666667,2.66666666666667,0 |  | 0 | 0
| 1628 | 9 | 2.6667 | 0 | 1628,9,2.66666666666667,0 |  | 0 | 0
| 1629 | 9.3333 | 2.6667 | 0 | 1629,9.33333333333333,2.66666666666667,0 |  | 0 | 0
| 1630 | 9.6667 | 2.6667 | 0 | 1630,9.66666666666667,2.66666666666667,0 |  | 0 | 0
| 1631 | 10 | 2.6667 | 0 | 1631,10,2.66666666666667,0 |  | 0 | 0
| 1701 | 0 | 2.8333 | 0 | 1701,0,2.83333333333333,0 |  | 0 | 0
| 1703 | 0.66667 | 2.8333 | 0 | 1703,0.666666666666667,2.83333333333333,0 |  | 0 | 0
| 1705 | 1.3333 | 2.8333 | 0 | 1705,1.33333333333333,2.83333333333333,0 |  | 0 | 0
| 1707 | 2 | 2.8333 | 0 | 1707,2,2.83333333333333,0 |  | 0 | 0
| 1709 | 2.6667 | 2.8333 | 0 | 1709,2.66666666666667,2.83333333333333,0 |  | 0 | 0
| 1711 | 3.3333 | 2.8333 | 0 | 1711,3.33333333333333,2.83333333333333,0 |  | 0 | 0
| 1713 | 4 | 2.8333 | 0 | 1713,4,2.83333333333333,0 |  | 0 | 0
| 1715 | 4.6667 | 2.8333 | 0 | 1715,4.66666666666667,2.83333333333333,0 |  | 0 | 0
| 1717 | 5.3333 | 2.8333 | 0 | 1717,5.33333333333333,2.83333333333333,0 |  | 0 | 0
| 1719 | 6 | 2.8333 | 0 | 1719,6,2.83333333333333,0 |  | 0 | 0
| 1721 | 6.6667 | 2.8333 | 0 | 1721,6.66666666666667,2.83333333333333,0 |  | 0 | 0
| 1723 | 7.3333 | 2.8333 | 0 | 1723,7.33333333333333,2.83333333333333,0 |  | 0 | 0
| 1725 | 8 | 2.8333 | 0 | 1725,8,2.83333333333333,0 |  | 0 | 0
| 1727 | 8.6667 | 2.8333 | 0 | 1727,8.66666666666667,2.83333333333333,0 |  | 0 | 0
| 1729 | 9.3333 | 2.8333 | 0 | 1729,9.33333333333333,2.83333333333333,0 |  | 0 | 0
| 1731 | 10 | 2.8333 | 0 | 1731,10,2.83333333333333,0 |  | 0 | 0
| 1801 | 0 | 3 | 0 | 1801,0,3,0 |  | 0 | 0
| 1802 | 0.33333 | 3 | 0 | 1802,0.333333333333333,3,0 |  | 0 | 0
| 1803 | 0.66667 | 3 | 0 | 1803,0.666666666666667,3,0 |  | 0 | 0
| 1804 | 1 | 3 | 0 | 1804,1,3,0 |  | 0 | 0
| 1805 | 1.3333 | 3 | 0 | 1805,1.33333333333333,3,0 |  | 0 | 0
| 1806 | 1.6667 | 3 | 0 | 1806,1.66666666666667,3,0 |  | 0 | 0
| 1807 | 2 | 3 | 0 | 1807,2,3,0 |  | 0 | 0
| 1808 | 2.3333 | 3 | 0 | 1808,2.33333333333333,3,0 |  | 0 | 0
| 1809 | 2.6667 | 3 | 0 | 1809,2.66666666666667,3,0 |  | 0 | 0
| 1810 | 3 | 3 | 0 | 1810,3,3,0 |  | 0 | 0
| 1811 | 3.3333 | 3 | 0 | 1811,3.33333333333333,3,0 |  | 0 | 0
| 1812 | 3.6667 | 3 | 0 | 1812,3.66666666666667,3,0 |  | 0 | 0
| 1813 | 4 | 3 | 0 | 1813,4,3,0 |  | 0 | 0
| 1814 | 4.3333 | 3 | 0 | 1814,4.33333333333333,3,0 |  | 0 | 0
| 1815 | 4.6667 | 3 | 0 | 1815,4.66666666666667,3,0 |  | 0 | 0
| 1816 | 5 | 3 | 0 | 1816,5,3,0 |  | 0 | 0
| 1817 | 5.3333 | 3 | 0 | 1817,5.33333333333333,3,0 |  | 0 | 0
| 1818 | 5.6667 | 3 | 0 | 1818,5.66666666666667,3,0 |  | 0 | 0
| 1819 | 6 | 3 | 0 | 1819,6,3,0 |  | 0 | 0
| 1820 | 6.3333 | 3 | 0 | 1820,6.33333333333333,3,0 |  | 0 | 0
| 1821 | 6.6667 | 3 | 0 | 1821,6.66666666666667,3,0 |  | 0 | 0
| 1822 | 7 | 3 | 0 | 1822,7,3,0 |  | 0 | 0
| 1823 | 7.3333 | 3 | 0 | 1823,7.33333333333333,3,0 |  | 0 | 0
| 1824 | 7.6667 | 3 | 0 | 1824,7.66666666666667,3,0 |  | 0 | 0
| 1825 | 8 | 3 | 0 | 1825,8,3,0 |  | 0 | 0
| 1826 | 8.3333 | 3 | 0 | 1826,8.33333333333333,3,0 |  | 0 | 0
| 1827 | 8.6667 | 3 | 0 | 1827,8.66666666666667,3,0 |  | 0 | 0
| 1828 | 9 | 3 | 0 | 1828,9,3,0 |  | 0 | 0
| 1829 | 9.3333 | 3 | 0 | 1829,9.33333333333333,3,0 |  | 0 | 0
| 1830 | 9.6667 | 3 | 0 | 1830,9.66666666666667,3,0 |  | 0 | 0
| 1831 | 10 | 3 | 0 | 1831,10,3,0 |  | 0 | 0
| 1901 | 0 | 3.1667 | 0 | 1901,0,3.16666666666667,0 |  | 0 | 0
| 1903 | 0.66667 | 3.1667 | 0 | 1903,0.666666666666667,3.16666666666667,0 |  | 0 | 0
| 1905 | 1.3333 | 3.1667 | 0 | 1905,1.33333333333333,3.16666666666667,0 |  | 0 | 0
| 1907 | 2 | 3.1667 | 0 | 1907,2,3.16666666666667,0 |  | 0 | 0
| 1909 | 2.6667 | 3.1667 | 0 | 1909,2.66666666666667,3.16666666666667,0 |  | 0 | 0
| 1911 | 3.3333 | 3.1667 | 0 | 1911,3.33333333333333,3.16666666666667,0 |  | 0 | 0
| 1913 | 4 | 3.1667 | 0 | 1913,4,3.16666666666667,0 |  | 0 | 0
| 1915 | 4.6667 | 3.1667 | 0 | 1915,4.66666666666667,3.16666666666667,0 |  | 0 | 0
| 1917 | 5.3333 | 3.1667 | 0 | 1917,5.33333333333333,3.16666666666667,0 |  | 0 | 0
| 1919 | 6 | 3.1667 | 0 | 1919,6,3.16666666666667,0 |  | 0 | 0
| 1921 | 6.6667 | 3.1667 | 0 | 1921,6.66666666666667,3.16666666666667,0 |  | 0 | 0
| 1923 | 7.3333 | 3.1667 | 0 | 1923,7.33333333333333,3.16666666666667,0 |  | 0 | 0
| 1925 | 8 | 3.1667 | 0 | 1925,8,3.16666666666667,0 |  | 0 | 0
| 1927 | 8.6667 | 3.1667 | 0 | 1927,8.66666666666667,3.16666666666667,0 |  | 0 | 0
| 1929 | 9.3333 | 3.1667 | 0 | 1929,9.33333333333333,3.16666666666667,0 |  | 0 | 0
| 1931 | 10 | 3.1667 | 0 | 1931,10,3.16666666666667,0 |  | 0 | 0
| 2001 | 0 | 3.3333 | 0 | 2001,0,3.33333333333333,0 |  | 0 | 0
| 2002 | 0.33333 | 3.3333 | 0 | 2002,0.333333333333333,3.33333333333333,0 |  | 0 | 0
| 2003 | 0.66667 | 3.3333 | 0 | 2003,0.666666666666667,3.33333333333333,0 |  | 0 | 0
| 2004 | 1 | 3.3333 | 0 | 2004,1,3.33333333333333,0 |  | 0 | 0
| 2005 | 1.3333 | 3.3333 | 0 | 2005,1.33333333333333,3.33333333333333,0 |  | 0 | 0
| 2006 | 1.6667 | 3.3333 | 0 | 2006,1.66666666666667,3.33333333333333,0 |  | 0 | 0
| 2007 | 2 | 3.3333 | 0 | 2007,2,3.33333333333333,0 |  | 0 | 0
| 2008 | 2.3333 | 3.3333 | 0 | 2008,2.33333333333333,3.33333333333333,0 |  | 0 | 0
| 2009 | 2.6667 | 3.3333 | 0 | 2009,2.66666666666667,3.33333333333333,0 |  | 0 | 0
| 2010 | 3 | 3.3333 | 0 | 2010,3,3.33333333333333,0 |  | 0 | 0
| 2011 | 3.3333 | 3.3333 | 0 | 2011,3.33333333333333,3.33333333333333,0 |  | 0 | 0
| 2012 | 3.6667 | 3.3333 | 0 | 2012,3.66666666666667,3.33333333333333,0 |  | 0 | 0
| 2013 | 4 | 3.3333 | 0 | 2013,4,3.33333333333333,0 |  | 0 | 0
| 2014 | 4.3333 | 3.3333 | 0 | 2014,4.33333333333333,3.33333333333333,0 |  | 0 | 0
| 2015 | 4.6667 | 3.3333 | 0 | 2015,4.66666666666667,3.33333333333333,0 |  | 0 | 0
| 2016 | 5 | 3.3333 | 0 | 2016,5,3.33333333333333,0 |  | 0 | 0
| 2017 | 5.3333 | 3.3333 | 0 | 2017,5.33333333333333,3.33333333333333,0 |  | 0 | 0
| 2018 | 5.6667 | 3.3333 | 0 | 2018,5.66666666666667,3.33333333333333,0 |  | 0 | 0
| 2019 | 6 | 3.3333 | 0 | 2019,6,3.33333333333333,0 |  | 0 | 0
| 2020 | 6.3333 | 3.3333 | 0 | 2020,6.33333333333333,3.33333333333333,0 |  | 0 | 0
| 2021 | 6.6667 | 3.3333 | 0 | 2021,6.66666666666667,3.33333333333333,0 |  | 0 | 0
| 2022 | 7 | 3.3333 | 0 | 2022,7,3.33333333333333,0 |  | 0 | 0
| 2023 | 7.3333 | 3.3333 | 0 | 2023,7.33333333333333,3.33333333333333,0 |  | 0 | 0
| 2024 | 7.6667 | 3.3333 | 0 | 2024,7.66666666666667,3.33333333333333,0 |  | 0 | 0
| 2025 | 8 | 3.3333 | 0 | 2025,8,3.33333333333333,0 |  | 0 | 0
| 2026 | 8.3333 | 3.3333 | 0 | 2026,8.33333333333333,3.33333333333333,0 |  | 0 | 0
| 2027 | 8.6667 | 3.3333 | 0 | 2027,8.66666666666667,3.33333333333333,0 |  | 0 | 0
| 2028 | 9 | 3.3333 | 0 | 2028,9,3.33333333333333,0 |  | 0 | 0
| 2029 | 9.3333 | 3.3333 | 0 | 2029,9.33333333333333,3.33333333333333,0 |  | 0 | 0
| 2030 | 9.6667 | 3.3333 | 0 | 2030,9.66666666666667,3.33333333333333,0 |  | 0 | 0
| 2031 | 10 | 3.3333 | 0 | 2031,10,3.33333333333333,0 |  | 0 | 0
| 2101 | 0 | 3.5 | 0 | 2101,0,3.5,0 |  | 0 | 0
| 2103 | 0.66667 | 3.5 | 0 | 2103,0.666666666666667,3.5,0 |  | 0 | 0
| 2105 | 1.3333 | 3.5 | 0 | 2105,1.33333333333333,3.5,0 |  | 0 | 0
| 2107 | 2 | 3.5 | 0 | 2107,2,3.5,0 |  | 0 | 0
| 2109 | 2.6667 | 3.5 | 0 | 2109,2.66666666666667,3.5,0 |  | 0 | 0
| 2111 | 3.3333 | 3.5 | 0 | 2111,3.33333333333333,3.5,0 |  | 0 | 0
| 2113 | 4 | 3.5 | 0 | 2113,4,3.5,0 |  | 0 | 0
| 2115 | 4.6667 | 3.5 | 0 | 2115,4.66666666666667,3.5,0 |  | 0 | 0
| 2117 | 5.3333 | 3.5 | 0 | 2117,5.33333333333333,3.5,0 |  | 0 | 0
| 2119 | 6 | 3.5 | 0 | 2119,6,3.5,0 |  | 0 | 0
| 2121 | 6.6667 | 3.5 | 0 | 2121,6.66666666666667,3.5,0 |  | 0 | 0
| 2123 | 7.3333 | 3.5 | 0 | 2123,7.33333333333333,3.5,0 |  | 0 | 0
| 2125 | 8 | 3.5 | 0 | 2125,8,3.5,0 |  | 0 | 0
| 2127 | 8.6667 | 3.5 | 0 | 2127,8.66666666666667,3.5,0 |  | 0 | 0
| 2129 | 9.3333 | 3.5 | 0 | 2129,9.33333333333333,3.5,0 |  | 0 | 0
| 2131 | 10 | 3.5 | 0 | 2131,10,3.5,0 |  | 0 | 0
| 2201 | 0 | 3.6667 | 0 | 2201,0,3.66666666666667,0 |  | 0 | 0
| 2202 | 0.33333 | 3.6667 | 0 | 2202,0.333333333333333,3.66666666666667,0 |  | 0 | 0
| 2203 | 0.66667 | 3.6667 | 0 | 2203,0.666666666666667,3.66666666666667,0 |  | 0 | 0
| 2204 | 1 | 3.6667 | 0 | 2204,1,3.66666666666667,0 |  | 0 | 0
| 2205 | 1.3333 | 3.6667 | 0 | 2205,1.33333333333333,3.66666666666667,0 |  | 0 | 0
| 2206 | 1.6667 | 3.6667 | 0 | 2206,1.66666666666667,3.66666666666667,0 |  | 0 | 0
| 2207 | 2 | 3.6667 | 0 | 2207,2,3.66666666666667,0 |  | 0 | 0
| 2208 | 2.3333 | 3.6667 | 0 | 2208,2.33333333333333,3.66666666666667,0 |  | 0 | 0
| 2209 | 2.6667 | 3.6667 | 0 | 2209,2.66666666666667,3.66666666666667,0 |  | 0 | 0
| 2210 | 3 | 3.6667 | 0 | 2210,3,3.66666666666667,0 |  | 0 | 0
| 2211 | 3.3333 | 3.6667 | 0 | 2211,3.33333333333333,3.66666666666667,0 |  | 0 | 0
| 2212 | 3.6667 | 3.6667 | 0 | 2212,3.66666666666667,3.66666666666667,0 |  | 0 | 0
| 2213 | 4 | 3.6667 | 0 | 2213,4,3.66666666666667,0 |  | 0 | 0
| 2214 | 4.3333 | 3.6667 | 0 | 2214,4.33333333333333,3.66666666666667,0 |  | 0 | 0
| 2215 | 4.6667 | 3.6667 | 0 | 2215,4.66666666666667,3.66666666666667,0 |  | 0 | 0
| 2216 | 5 | 3.6667 | 0 | 2216,5,3.66666666666667,0 |  | 0 | 0
| 2217 | 5.3333 | 3.6667 | 0 | 2217,5.33333333333333,3.66666666666667,0 |  | 0 | 0
| 2218 | 5.6667 | 3.6667 | 0 | 2218,5.66666666666667,3.66666666666667,0 |  | 0 | 0
| 2219 | 6 | 3.6667 | 0 | 2219,6,3.66666666666667,0 |  | 0 | 0
| 2220 | 6.3333 | 3.6667 | 0 | 2220,6.33333333333333,3.66666666666667,0 |  | 0 | 0
| 2221 | 6.6667 | 3.6667 | 0 | 2221,6.66666666666667,3.66666666666667,0 |  | 0 | 0
| 2222 | 7 | 3.6667 | 0 | 2222,7,3.66666666666667,0 |  | 0 | 0
| 2223 | 7.3333 | 3.6667 | 0 | 2223,7.33333333333333,3.66666666666667,0 |  | 0 | 0
| 2224 | 7.6667 | 3.6667 | 0 | 2224,7.66666666666667,3.66666666666667,0 |  | 0 | 0
| 2225 | 8 | 3.6667 | 0 | 2225,8,3.66666666666667,0 |  | 0 | 0
| 2226 | 8.3333 | 3.6667 | 0 | 2226,8.33333333333333,3.66666666666667,0 |  | 0 | 0
| 2227 | 8.6667 | 3.6667 | 0 | 2227,8.66666666666667,3.66666666666667,0 |  | 0 | 0
| 2228 | 9 | 3.6667 | 0 | 2228,9,3.66666666666667,0 |  | 0 | 0
| 2229 | 9.3333 | 3.6667 | 0 | 2229,9.33333333333333,3.66666666666667,0 |  | 0 | 0
| 2230 | 9.6667 | 3.6667 | 0 | 2230,9.66666666666667,3.66666666666667,0 |  | 0 | 0
| 2231 | 10 | 3.6667 | 0 | 2231,10,3.66666666666667,0 |  | 0 | 0
| 2301 | 0 | 3.8333 | 0 | 2301,0,3.83333333333333,0 |  | 0 | 0
| 2303 | 0.66667 | 3.8333 | 0 | 2303,0.666666666666667,3.83333333333333,0 |  | 0 | 0
| 2305 | 1.3333 | 3.8333 | 0 | 2305,1.33333333333333,3.83333333333333,0 |  | 0 | 0
| 2307 | 2 | 3.8333 | 0 | 2307,2,3.83333333333333,0 |  | 0 | 0
| 2309 | 2.6667 | 3.8333 | 0 | 2309,2.66666666666667,3.83333333333333,0 |  | 0 | 0
| 2311 | 3.3333 | 3.8333 | 0 | 2311,3.33333333333333,3.83333333333333,0 |  | 0 | 0
| 2313 | 4 | 3.8333 | 0 | 2313,4,3.83333333333333,0 |  | 0 | 0
| 2315 | 4.6667 | 3.8333 | 0 | 2315,4.66666666666667,3.83333333333333,0 |  | 0 | 0
| 2317 | 5.3333 | 3.8333 | 0 | 2317,5.33333333333333,3.83333333333333,0 |  | 0 | 0
| 2319 | 6 | 3.8333 | 0 | 2319,6,3.83333333333333,0 |  | 0 | 0
| 2321 | 6.6667 | 3.8333 | 0 | 2321,6.66666666666667,3.83333333333333,0 |  | 0 | 0
| 2323 | 7.3333 | 3.8333 | 0 | 2323,7.33333333333333,3.83333333333333,0 |  | 0 | 0
| 2325 | 8 | 3.8333 | 0 | 2325,8,3.83333333333333,0 |  | 0 | 0
| 2327 | 8.6667 | 3.8333 | 0 | 2327,8.66666666666667,3.83333333333333,0 |  | 0 | 0
| 2329 | 9.3333 | 3.8333 | 0 | 2329,9.33333333333333,3.83333333333333,0 |  | 0 | 0
| 2331 | 10 | 3.8333 | 0 | 2331,10,3.83333333333333,0 |  | 0 | 0
| 2401 | 0 | 4 | 0 | 2401,0,4,0 |  | 0 | 0
| 2402 | 0.33333 | 4 | 0 | 2402,0.333333333333333,4,0 |  | 0 | 0
| 2403 | 0.66667 | 4 | 0 | 2403,0.666666666666667,4,0 |  | 0 | 0
| 2404 | 1 | 4 | 0 | 2404,1,4,0 |  | 0 | 0
| 2405 | 1.3333 | 4 | 0 | 2405,1.33333333333333,4,0 |  | 0 | 0
| 2406 | 1.6667 | 4 | 0 | 2406,1.66666666666667,4,0 |  | 0 | 0
| 2407 | 2 | 4 | 0 | 2407,2,4,0 |  | 0 | 0
| 2408 | 2.3333 | 4 | 0 | 2408,2.33333333333333,4,0 |  | 0 | 0
| 2409 | 2.6667 | 4 | 0 | 2409,2.66666666666667,4,0 |  | 0 | 0
| 2410 | 3 | 4 | 0 | 2410,3,4,0 |  | 0 | 0
| 2411 | 3.3333 | 4 | 0 | 2411,3.33333333333333,4,0 |  | 0 | 0
| 2412 | 3.6667 | 4 | 0 | 2412,3.66666666666667,4,0 |  | 0 | 0
| 2413 | 4 | 4 | 0 | 2413,4,4,0 |  | 0 | 0
| 2414 | 4.3333 | 4 | 0 | 2414,4.33333333333333,4,0 |  | 0 | 0
| 2415 | 4.6667 | 4 | 0 | 2415,4.66666666666667,4,0 |  | 0 | 0
| 2416 | 5 | 4 | 0 | 2416,5,4,0 |  | 0 | 0
| 2417 | 5.3333 | 4 | 0 | 2417,5.33333333333333,4,0 |  | 0 | 0
| 2418 | 5.6667 | 4 | 0 | 2418,5.66666666666667,4,0 |  | 0 | 0
| 2419 | 6 | 4 | 0 | 2419,6,4,0 |  | 0 | 0
| 2420 | 6.3333 | 4 | 0 | 2420,6.33333333333333,4,0 |  | 0 | 0
| 2421 | 6.6667 | 4 | 0 | 2421,6.66666666666667,4,0 |  | 0 | 0
| 2422 | 7 | 4 | 0 | 2422,7,4,0 |  | 0 | 0
| 2423 | 7.3333 | 4 | 0 | 2423,7.33333333333333,4,0 |  | 0 | 0
| 2424 | 7.6667 | 4 | 0 | 2424,7.66666666666667,4,0 |  | 0 | 0
| 2425 | 8 | 4 | 0 | 2425,8,4,0 |  | 0 | 0
| 2426 | 8.3333 | 4 | 0 | 2426,8.33333333333333,4,0 |  | 0 | 0
| 2427 | 8.6667 | 4 | 0 | 2427,8.66666666666667,4,0 |  | 0 | 0
| 2428 | 9 | 4 | 0 | 2428,9,4,0 |  | 0 | 0
| 2429 | 9.3333 | 4 | 0 | 2429,9.33333333333333,4,0 |  | 0 | 0
| 2430 | 9.6667 | 4 | 0 | 2430,9.66666666666667,4,0 |  | 0 | 0
| 2431 | 10 | 4 | 0 | 2431,10,4,0 |  | 0 | 0
| 2501 | 0 | 4.1667 | 0 | 2501,0,4.16666666666667,0 |  | 0 | 0
| 2503 | 0.66667 | 4.1667 | 0 | 2503,0.666666666666667,4.16666666666667,0 |  | 0 | 0
| 2505 | 1.3333 | 4.1667 | 0 | 2505,1.33333333333333,4.16666666666667,0 |  | 0 | 0
| 2507 | 2 | 4.1667 | 0 | 2507,2,4.16666666666667,0 |  | 0 | 0
| 2509 | 2.6667 | 4.1667 | 0 | 2509,2.66666666666667,4.16666666666667,0 |  | 0 | 0
| 2511 | 3.3333 | 4.1667 | 0 | 2511,3.33333333333333,4.16666666666667,0 |  | 0 | 0
| 2513 | 4 | 4.1667 | 0 | 2513,4,4.16666666666667,0 |  | 0 | 0
| 2515 | 4.6667 | 4.1667 | 0 | 2515,4.66666666666667,4.16666666666667,0 |  | 0 | 0
| 2517 | 5.3333 | 4.1667 | 0 | 2517,5.33333333333333,4.16666666666667,0 |  | 0 | 0
| 2519 | 6 | 4.1667 | 0 | 2519,6,4.16666666666667,0 |  | 0 | 0
| 2521 | 6.6667 | 4.1667 | 0 | 2521,6.66666666666667,4.16666666666667,0 |  | 0 | 0
| 2523 | 7.3333 | 4.1667 | 0 | 2523,7.33333333333333,4.16666666666667,0 |  | 0 | 0
| 2525 | 8 | 4.1667 | 0 | 2525,8,4.16666666666667,0 |  | 0 | 0
| 2527 | 8.6667 | 4.1667 | 0 | 2527,8.66666666666667,4.16666666666667,0 |  | 0 | 0
| 2529 | 9.3333 | 4.1667 | 0 | 2529,9.33333333333333,4.16666666666667,0 |  | 0 | 0
| 2531 | 10 | 4.1667 | 0 | 2531,10,4.16666666666667,0 |  | 0 | 0
| 2601 | 0 | 4.3333 | 0 | 2601,0,4.33333333333333,0 |  | 0 | 0
| 2602 | 0.33333 | 4.3333 | 0 | 2602,0.333333333333333,4.33333333333333,0 |  | 0 | 0
| 2603 | 0.66667 | 4.3333 | 0 | 2603,0.666666666666667,4.33333333333333,0 |  | 0 | 0
| 2604 | 1 | 4.3333 | 0 | 2604,1,4.33333333333333,0 |  | 0 | 0
| 2605 | 1.3333 | 4.3333 | 0 | 2605,1.33333333333333,4.33333333333333,0 |  | 0 | 0
| 2606 | 1.6667 | 4.3333 | 0 | 2606,1.66666666666667,4.33333333333333,0 |  | 0 | 0
| 2607 | 2 | 4.3333 | 0 | 2607,2,4.33333333333333,0 |  | 0 | 0
| 2608 | 2.3333 | 4.3333 | 0 | 2608,2.33333333333333,4.33333333333333,0 |  | 0 | 0
| 2609 | 2.6667 | 4.3333 | 0 | 2609,2.66666666666667,4.33333333333333,0 |  | 0 | 0
| 2610 | 3 | 4.3333 | 0 | 2610,3,4.33333333333333,0 |  | 0 | 0
| 2611 | 3.3333 | 4.3333 | 0 | 2611,3.33333333333333,4.33333333333333,0 |  | 0 | 0
| 2612 | 3.6667 | 4.3333 | 0 | 2612,3.66666666666667,4.33333333333333,0 |  | 0 | 0
| 2613 | 4 | 4.3333 | 0 | 2613,4,4.33333333333333,0 |  | 0 | 0
| 2614 | 4.3333 | 4.3333 | 0 | 2614,4.33333333333333,4.33333333333333,0 |  | 0 | 0
| 2615 | 4.6667 | 4.3333 | 0 | 2615,4.66666666666667,4.33333333333333,0 |  | 0 | 0
| 2616 | 5 | 4.3333 | 0 | 2616,5,4.33333333333333,0 |  | 0 | 0
| 2617 | 5.3333 | 4.3333 | 0 | 2617,5.33333333333333,4.33333333333333,0 |  | 0 | 0
| 2618 | 5.6667 | 4.3333 | 0 | 2618,5.66666666666667,4.33333333333333,0 |  | 0 | 0
| 2619 | 6 | 4.3333 | 0 | 2619,6,4.33333333333333,0 |  | 0 | 0
| 2620 | 6.3333 | 4.3333 | 0 | 2620,6.33333333333333,4.33333333333333,0 |  | 0 | 0
| 2621 | 6.6667 | 4.3333 | 0 | 2621,6.66666666666667,4.33333333333333,0 |  | 0 | 0
| 2622 | 7 | 4.3333 | 0 | 2622,7,4.33333333333333,0 |  | 0 | 0
| 2623 | 7.3333 | 4.3333 | 0 | 2623,7.33333333333333,4.33333333333333,0 |  | 0 | 0
| 2624 | 7.6667 | 4.3333 | 0 | 2624,7.66666666666667,4.33333333333333,0 |  | 0 | 0
| 2625 | 8 | 4.3333 | 0 | 2625,8,4.33333333333333,0 |  | 0 | 0
| 2626 | 8.3333 | 4.3333 | 0 | 2626,8.33333333333333,4.33333333333333,0 |  | 0 | 0
| 2627 | 8.6667 | 4.3333 | 0 | 2627,8.66666666666667,4.33333333333333,0 |  | 0 | 0
| 2628 | 9 | 4.3333 | 0 | 2628,9,4.33333333333333,0 |  | 0 | 0
| 2629 | 9.3333 | 4.3333 | 0 | 2629,9.33333333333333,4.33333333333333,0 |  | 0 | 0
| 2630 | 9.6667 | 4.3333 | 0 | 2630,9.66666666666667,4.33333333333333,0 |  | 0 | 0
| 2631 | 10 | 4.3333 | 0 | 2631,10,4.33333333333333,0 |  | 0 | 0
| 2701 | 0 | 4.5 | 0 | 2701,0,4.5,0 |  | 0 | 0
| 2703 | 0.66667 | 4.5 | 0 | 2703,0.666666666666667,4.5,0 |  | 0 | 0
| 2705 | 1.3333 | 4.5 | 0 | 2705,1.33333333333333,4.5,0 |  | 0 | 0
| 2707 | 2 | 4.5 | 0 | 2707,2,4.5,0 |  | 0 | 0
| 2709 | 2.6667 | 4.5 | 0 | 2709,2.66666666666667,4.5,0 |  | 0 | 0
| 2711 | 3.3333 | 4.5 | 0 | 2711,3.33333333333333,4.5,0 |  | 0 | 0
| 2713 | 4 | 4.5 | 0 | 2713,4,4.5,0 |  | 0 | 0
| 2715 | 4.6667 | 4.5 | 0 | 2715,4.66666666666667,4.5,0 |  | 0 | 0
| 2717 | 5.3333 | 4.5 | 0 | 2717,5.33333333333333,4.5,0 |  | 0 | 0
| 2719 | 6 | 4.5 | 0 | 2719,6,4.5,0 |  | 0 | 0
| 2721 | 6.6667 | 4.5 | 0 | 2721,6.66666666666667,4.5,0 |  | 0 | 0
| 2723 | 7.3333 | 4.5 | 0 | 2723,7.33333333333333,4.5,0 |  | 0 | 0
| 2725 | 8 | 4.5 | 0 | 2725,8,4.5,0 |  | 0 | 0
| 2727 | 8.6667 | 4.5 | 0 | 2727,8.66666666666667,4.5,0 |  | 0 | 0
| 2729 | 9.3333 | 4.5 | 0 | 2729,9.33333333333333,4.5,0 |  | 0 | 0
| 2731 | 10 | 4.5 | 0 | 2731,10,4.5,0 |  | 0 | 0
| 2801 | 0 | 4.6667 | 0 | 2801,0,4.66666666666667,0 |  | 0 | 0
| 2802 | 0.33333 | 4.6667 | 0 | 2802,0.333333333333333,4.66666666666667,0 |  | 0 | 0
| 2803 | 0.66667 | 4.6667 | 0 | 2803,0.666666666666667,4.66666666666667,0 |  | 0 | 0
| 2804 | 1 | 4.6667 | 0 | 2804,1,4.66666666666667,0 |  | 0 | 0
| 2805 | 1.3333 | 4.6667 | 0 | 2805,1.33333333333333,4.66666666666667,0 |  | 0 | 0
| 2806 | 1.6667 | 4.6667 | 0 | 2806,1.66666666666667,4.66666666666667,0 |  | 0 | 0
| 2807 | 2 | 4.6667 | 0 | 2807,2,4.66666666666667,0 |  | 0 | 0
| 2808 | 2.3333 | 4.6667 | 0 | 2808,2.33333333333333,4.66666666666667,0 |  | 0 | 0
| 2809 | 2.6667 | 4.6667 | 0 | 2809,2.66666666666667,4.66666666666667,0 |  | 0 | 0
| 2810 | 3 | 4.6667 | 0 | 2810,3,4.66666666666667,0 |  | 0 | 0
| 2811 | 3.3333 | 4.6667 | 0 | 2811,3.33333333333333,4.66666666666667,0 |  | 0 | 0
| 2812 | 3.6667 | 4.6667 | 0 | 2812,3.66666666666667,4.66666666666667,0 |  | 0 | 0
| 2813 | 4 | 4.6667 | 0 | 2813,4,4.66666666666667,0 |  | 0 | 0
| 2814 | 4.3333 | 4.6667 | 0 | 2814,4.33333333333333,4.66666666666667,0 |  | 0 | 0
| 2815 | 4.6667 | 4.6667 | 0 | 2815,4.66666666666667,4.66666666666667,0 |  | 0 | 0
| 2816 | 5 | 4.6667 | 0 | 2816,5,4.66666666666667,0 |  | 0 | 0
| 2817 | 5.3333 | 4.6667 | 0 | 2817,5.33333333333333,4.66666666666667,0 |  | 0 | 0
| 2818 | 5.6667 | 4.6667 | 0 | 2818,5.66666666666667,4.66666666666667,0 |  | 0 | 0
| 2819 | 6 | 4.6667 | 0 | 2819,6,4.66666666666667,0 |  | 0 | 0
| 2820 | 6.3333 | 4.6667 | 0 | 2820,6.33333333333333,4.66666666666667,0 |  | 0 | 0
| 2821 | 6.6667 | 4.6667 | 0 | 2821,6.66666666666667,4.66666666666667,0 |  | 0 | 0
| 2822 | 7 | 4.6667 | 0 | 2822,7,4.66666666666667,0 |  | 0 | 0
| 2823 | 7.3333 | 4.6667 | 0 | 2823,7.33333333333333,4.66666666666667,0 |  | 0 | 0
| 2824 | 7.6667 | 4.6667 | 0 | 2824,7.66666666666667,4.66666666666667,0 |  | 0 | 0
| 2825 | 8 | 4.6667 | 0 | 2825,8,4.66666666666667,0 |  | 0 | 0
| 2826 | 8.3333 | 4.6667 | 0 | 2826,8.33333333333333,4.66666666666667,0 |  | 0 | 0
| 2827 | 8.6667 | 4.6667 | 0 | 2827,8.66666666666667,4.66666666666667,0 |  | 0 | 0
| 2828 | 9 | 4.6667 | 0 | 2828,9,4.66666666666667,0 |  | 0 | 0
| 2829 | 9.3333 | 4.6667 | 0 | 2829,9.33333333333333,4.66666666666667,0 |  | 0 | 0
| 2830 | 9.6667 | 4.6667 | 0 | 2830,9.66666666666667,4.66666666666667,0 |  | 0 | 0
| 2831 | 10 | 4.6667 | 0 | 2831,10,4.66666666666667,0 |  | 0 | 0
| 2901 | 0 | 4.8333 | 0 | 2901,0,4.83333333333333,0 |  | 0 | 0
| 2903 | 0.66667 | 4.8333 | 0 | 2903,0.666666666666667,4.83333333333333,0 |  | 0 | 0
| 2905 | 1.3333 | 4.8333 | 0 | 2905,1.33333333333333,4.83333333333333,0 |  | 0 | 0
| 2907 | 2 | 4.8333 | 0 | 2907,2,4.83333333333333,0 |  | 0 | 0
| 2909 | 2.6667 | 4.8333 | 0 | 2909,2.66666666666667,4.83333333333333,0 |  | 0 | 0
| 2911 | 3.3333 | 4.8333 | 0 | 2911,3.33333333333333,4.83333333333333,0 |  | 0 | 0
| 2913 | 4 | 4.8333 | 0 | 2913,4,4.83333333333333,0 |  | 0 | 0
| 2915 | 4.6667 | 4.8333 | 0 | 2915,4.66666666666667,4.83333333333333,0 |  | 0 | 0
| 2917 | 5.3333 | 4.8333 | 0 | 2917,5.33333333333333,4.83333333333333,0 |  | 0 | 0
| 2919 | 6 | 4.8333 | 0 | 2919,6,4.83333333333333,0 |  | 0 | 0
| 2921 | 6.6667 | 4.8333 | 0 | 2921,6.66666666666667,4.83333333333333,0 |  | 0 | 0
| 2923 | 7.3333 | 4.8333 | 0 | 2923,7.33333333333333,4.83333333333333,0 |  | 0 | 0
| 2925 | 8 | 4.8333 | 0 | 2925,8,4.83333333333333,0 |  | 0 | 0
| 2927 | 8.6667 | 4.8333 | 0 | 2927,8.66666666666667,4.83333333333333,0 |  | 0 | 0
| 2929 | 9.3333 | 4.8333 | 0 | 2929,9.33333333333333,4.83333333333333,0 |  | 0 | 0
| 2931 | 10 | 4.8333 | 0 | 2931,10,4.83333333333333,0 |  | 0 | 0
| 3001 | 0 | 5 | 0 | 3001,0,5,0 |  | 0 | 0
| 3002 | 0.33333 | 5 | 0 | 3002,0.333333333333333,5,0 |  | 0 | 0
| 3003 | 0.66667 | 5 | 0 | 3003,0.666666666666667,5,0 |  | 0 | 0
| 3004 | 1 | 5 | 0 | 3004,1,5,0 |  | 0 | 0
| 3005 | 1.3333 | 5 | 0 | 3005,1.33333333333333,5,0 |  | 0 | 0
| 3006 | 1.6667 | 5 | 0 | 3006,1.66666666666667,5,0 |  | 0 | 0
| 3007 | 2 | 5 | 0 | 3007,2,5,0 |  | 0 | 0
| 3008 | 2.3333 | 5 | 0 | 3008,2.33333333333333,5,0 |  | 0 | 0
| 3009 | 2.6667 | 5 | 0 | 3009,2.66666666666667,5,0 |  | 0 | 0
| 3010 | 3 | 5 | 0 | 3010,3,5,0 |  | 0 | 0
| 3011 | 3.3333 | 5 | 0 | 3011,3.33333333333333,5,0 |  | 0 | 0
| 3012 | 3.6667 | 5 | 0 | 3012,3.66666666666667,5,0 |  | 0 | 0
| 3013 | 4 | 5 | 0 | 3013,4,5,0 |  | 0 | 0
| 3014 | 4.3333 | 5 | 0 | 3014,4.33333333333333,5,0 |  | 0 | 0
| 3015 | 4.6667 | 5 | 0 | 3015,4.66666666666667,5,0 |  | 0 | 0
| 3016 | 5 | 5 | 0 | 3016,5,5,0 |  | 0 | 0
| 3017 | 5.3333 | 5 | 0 | 3017,5.33333333333333,5,0 |  | 0 | 0
| 3018 | 5.6667 | 5 | 0 | 3018,5.66666666666667,5,0 |  | 0 | 0
| 3019 | 6 | 5 | 0 | 3019,6,5,0 |  | 0 | 0
| 3020 | 6.3333 | 5 | 0 | 3020,6.33333333333333,5,0 |  | 0 | 0
| 3021 | 6.6667 | 5 | 0 | 3021,6.66666666666667,5,0 |  | 0 | 0
| 3022 | 7 | 5 | 0 | 3022,7,5,0 |  | 0 | 0
| 3023 | 7.3333 | 5 | 0 | 3023,7.33333333333333,5,0 |  | 0 | 0
| 3024 | 7.6667 | 5 | 0 | 3024,7.66666666666667,5,0 |  | 0 | 0
| 3025 | 8 | 5 | 0 | 3025,8,5,0 |  | 0 | 0
| 3026 | 8.3333 | 5 | 0 | 3026,8.33333333333333,5,0 |  | 0 | 0
| 3027 | 8.6667 | 5 | 0 | 3027,8.66666666666667,5,0 |  | 0 | 0
| 3028 | 9 | 5 | 0 | 3028,9,5,0 |  | 0 | 0
| 3029 | 9.3333 | 5 | 0 | 3029,9.33333333333333,5,0 |  | 0 | 0
| 3030 | 9.6667 | 5 | 0 | 3030,9.66666666666667,5,0 |  | 0 | 0
| 3031 | 10 | 5 | 0 | 3031,10,5,0 |  | 0 | 0

## Elements_J (hidden)
This sheet is copyrighted by ESP Composites, LLC. All rights reserved. It is illegal to view, modify, use, or redistribute the contents of this sheet. Report violations to ESP Composites, LLC.
[7 empty] | *ELEMENT, TYPE= | S8R | , ELSET=PLATE |  | *ELEMENT, TYPE=S8R, ELSET=PLATE
| 1 | 1 | 1 | 3 | 203 | 201 | 2 | 103 | 202 | 101 | 1,1,3,203,201,2,103,202,101
|  | 2 | 3 | 5 | 205 | 203 | 4 | 105 | 204 | 103 | 2,3,5,205,203,4,105,204,103
|  | 3 | 5 | 7 | 207 | 205 | 6 | 107 | 206 | 105 | 3,5,7,207,205,6,107,206,105
|  | 4 | 7 | 9 | 209 | 207 | 8 | 109 | 208 | 107 | 4,7,9,209,207,8,109,208,107
|  | 5 | 9 | 11 | 211 | 209 | 10 | 111 | 210 | 109 | 5,9,11,211,209,10,111,210,109
|  | 6 | 11 | 13 | 213 | 211 | 12 | 113 | 212 | 111 | 6,11,13,213,211,12,113,212,111
|  | 7 | 13 | 15 | 215 | 213 | 14 | 115 | 214 | 113 | 7,13,15,215,213,14,115,214,113
|  | 8 | 15 | 17 | 217 | 215 | 16 | 117 | 216 | 115 | 8,15,17,217,215,16,117,216,115
|  | 9 | 17 | 19 | 219 | 217 | 18 | 119 | 218 | 117 | 9,17,19,219,217,18,119,218,117
|  | 10 | 19 | 21 | 221 | 219 | 20 | 121 | 220 | 119 | 10,19,21,221,219,20,121,220,119
|  | 11 | 21 | 23 | 223 | 221 | 22 | 123 | 222 | 121 | 11,21,23,223,221,22,123,222,121
|  | 12 | 23 | 25 | 225 | 223 | 24 | 125 | 224 | 123 | 12,23,25,225,223,24,125,224,123
|  | 13 | 25 | 27 | 227 | 225 | 26 | 127 | 226 | 125 | 13,25,27,227,225,26,127,226,125
|  | 14 | 27 | 29 | 229 | 227 | 28 | 129 | 228 | 127 | 14,27,29,229,227,28,129,228,127
|  | 15 | 29 | 31 | 231 | 229 | 30 | 131 | 230 | 129 | 15,29,31,231,229,30,131,230,129
| 101 | 101 | 201 | 203 | 403 | 401 | 202 | 303 | 402 | 301 | 101,201,203,403,401,202,303,402,301
|  | 102 | 203 | 205 | 405 | 403 | 204 | 305 | 404 | 303 | 102,203,205,405,403,204,305,404,303
|  | 103 | 205 | 207 | 407 | 405 | 206 | 307 | 406 | 305 | 103,205,207,407,405,206,307,406,305
|  | 104 | 207 | 209 | 409 | 407 | 208 | 309 | 408 | 307 | 104,207,209,409,407,208,309,408,307
|  | 105 | 209 | 211 | 411 | 409 | 210 | 311 | 410 | 309 | 105,209,211,411,409,210,311,410,309
|  | 106 | 211 | 213 | 413 | 411 | 212 | 313 | 412 | 311 | 106,211,213,413,411,212,313,412,311
|  | 107 | 213 | 215 | 415 | 413 | 214 | 315 | 414 | 313 | 107,213,215,415,413,214,315,414,313
|  | 108 | 215 | 217 | 417 | 415 | 216 | 317 | 416 | 315 | 108,215,217,417,415,216,317,416,315
|  | 109 | 217 | 219 | 419 | 417 | 218 | 319 | 418 | 317 | 109,217,219,419,417,218,319,418,317
|  | 110 | 219 | 221 | 421 | 419 | 220 | 321 | 420 | 319 | 110,219,221,421,419,220,321,420,319
|  | 111 | 221 | 223 | 423 | 421 | 222 | 323 | 422 | 321 | 111,221,223,423,421,222,323,422,321
|  | 112 | 223 | 225 | 425 | 423 | 224 | 325 | 424 | 323 | 112,223,225,425,423,224,325,424,323
|  | 113 | 225 | 227 | 427 | 425 | 226 | 327 | 426 | 325 | 113,225,227,427,425,226,327,426,325
|  | 114 | 227 | 229 | 429 | 427 | 228 | 329 | 428 | 327 | 114,227,229,429,427,228,329,428,327
|  | 115 | 229 | 231 | 431 | 429 | 230 | 331 | 430 | 329 | 115,229,231,431,429,230,331,430,329
| 201 | 201 | 401 | 403 | 603 | 601 | 402 | 503 | 602 | 501 | 201,401,403,603,601,402,503,602,501
|  | 202 | 403 | 405 | 605 | 603 | 404 | 505 | 604 | 503 | 202,403,405,605,603,404,505,604,503
|  | 203 | 405 | 407 | 607 | 605 | 406 | 507 | 606 | 505 | 203,405,407,607,605,406,507,606,505
|  | 204 | 407 | 409 | 609 | 607 | 408 | 509 | 608 | 507 | 204,407,409,609,607,408,509,608,507
|  | 205 | 409 | 411 | 611 | 609 | 410 | 511 | 610 | 509 | 205,409,411,611,609,410,511,610,509
|  | 206 | 411 | 413 | 613 | 611 | 412 | 513 | 612 | 511 | 206,411,413,613,611,412,513,612,511
|  | 207 | 413 | 415 | 615 | 613 | 414 | 515 | 614 | 513 | 207,413,415,615,613,414,515,614,513
|  | 208 | 415 | 417 | 617 | 615 | 416 | 517 | 616 | 515 | 208,415,417,617,615,416,517,616,515
|  | 209 | 417 | 419 | 619 | 617 | 418 | 519 | 618 | 517 | 209,417,419,619,617,418,519,618,517
|  | 210 | 419 | 421 | 621 | 619 | 420 | 521 | 620 | 519 | 210,419,421,621,619,420,521,620,519
|  | 211 | 421 | 423 | 623 | 621 | 422 | 523 | 622 | 521 | 211,421,423,623,621,422,523,622,521
|  | 212 | 423 | 425 | 625 | 623 | 424 | 525 | 624 | 523 | 212,423,425,625,623,424,525,624,523
|  | 213 | 425 | 427 | 627 | 625 | 426 | 527 | 626 | 525 | 213,425,427,627,625,426,527,626,525
|  | 214 | 427 | 429 | 629 | 627 | 428 | 529 | 628 | 527 | 214,427,429,629,627,428,529,628,527
|  | 215 | 429 | 431 | 631 | 629 | 430 | 531 | 630 | 529 | 215,429,431,631,629,430,531,630,529
| 301 | 301 | 601 | 603 | 803 | 801 | 602 | 703 | 802 | 701 | 301,601,603,803,801,602,703,802,701
|  | 302 | 603 | 605 | 805 | 803 | 604 | 705 | 804 | 703 | 302,603,605,805,803,604,705,804,703
|  | 303 | 605 | 607 | 807 | 805 | 606 | 707 | 806 | 705 | 303,605,607,807,805,606,707,806,705
|  | 304 | 607 | 609 | 809 | 807 | 608 | 709 | 808 | 707 | 304,607,609,809,807,608,709,808,707
|  | 305 | 609 | 611 | 811 | 809 | 610 | 711 | 810 | 709 | 305,609,611,811,809,610,711,810,709
|  | 306 | 611 | 613 | 813 | 811 | 612 | 713 | 812 | 711 | 306,611,613,813,811,612,713,812,711
|  | 307 | 613 | 615 | 815 | 813 | 614 | 715 | 814 | 713 | 307,613,615,815,813,614,715,814,713
|  | 308 | 615 | 617 | 817 | 815 | 616 | 717 | 816 | 715 | 308,615,617,817,815,616,717,816,715
|  | 309 | 617 | 619 | 819 | 817 | 618 | 719 | 818 | 717 | 309,617,619,819,817,618,719,818,717
|  | 310 | 619 | 621 | 821 | 819 | 620 | 721 | 820 | 719 | 310,619,621,821,819,620,721,820,719
|  | 311 | 621 | 623 | 823 | 821 | 622 | 723 | 822 | 721 | 311,621,623,823,821,622,723,822,721
|  | 312 | 623 | 625 | 825 | 823 | 624 | 725 | 824 | 723 | 312,623,625,825,823,624,725,824,723
|  | 313 | 625 | 627 | 827 | 825 | 626 | 727 | 826 | 725 | 313,625,627,827,825,626,727,826,725
|  | 314 | 627 | 629 | 829 | 827 | 628 | 729 | 828 | 727 | 314,627,629,829,827,628,729,828,727
|  | 315 | 629 | 631 | 831 | 829 | 630 | 731 | 830 | 729 | 315,629,631,831,829,630,731,830,729
| 401 | 401 | 801 | 803 | 1003 | 1001 | 802 | 903 | 1002 | 901 | 401,801,803,1003,1001,802,903,1002,901
|  | 402 | 803 | 805 | 1005 | 1003 | 804 | 905 | 1004 | 903 | 402,803,805,1005,1003,804,905,1004,903
|  | 403 | 805 | 807 | 1007 | 1005 | 806 | 907 | 1006 | 905 | 403,805,807,1007,1005,806,907,1006,905
|  | 404 | 807 | 809 | 1009 | 1007 | 808 | 909 | 1008 | 907 | 404,807,809,1009,1007,808,909,1008,907
|  | 405 | 809 | 811 | 1011 | 1009 | 810 | 911 | 1010 | 909 | 405,809,811,1011,1009,810,911,1010,909
|  | 406 | 811 | 813 | 1013 | 1011 | 812 | 913 | 1012 | 911 | 406,811,813,1013,1011,812,913,1012,911
|  | 407 | 813 | 815 | 1015 | 1013 | 814 | 915 | 1014 | 913 | 407,813,815,1015,1013,814,915,1014,913
|  | 408 | 815 | 817 | 1017 | 1015 | 816 | 917 | 1016 | 915 | 408,815,817,1017,1015,816,917,1016,915
|  | 409 | 817 | 819 | 1019 | 1017 | 818 | 919 | 1018 | 917 | 409,817,819,1019,1017,818,919,1018,917
|  | 410 | 819 | 821 | 1021 | 1019 | 820 | 921 | 1020 | 919 | 410,819,821,1021,1019,820,921,1020,919
|  | 411 | 821 | 823 | 1023 | 1021 | 822 | 923 | 1022 | 921 | 411,821,823,1023,1021,822,923,1022,921
|  | 412 | 823 | 825 | 1025 | 1023 | 824 | 925 | 1024 | 923 | 412,823,825,1025,1023,824,925,1024,923
|  | 413 | 825 | 827 | 1027 | 1025 | 826 | 927 | 1026 | 925 | 413,825,827,1027,1025,826,927,1026,925
|  | 414 | 827 | 829 | 1029 | 1027 | 828 | 929 | 1028 | 927 | 414,827,829,1029,1027,828,929,1028,927
|  | 415 | 829 | 831 | 1031 | 1029 | 830 | 931 | 1030 | 929 | 415,829,831,1031,1029,830,931,1030,929
| 501 | 501 | 1001 | 1003 | 1203 | 1201 | 1002 | 1103 | 1202 | 1101 | 501,1001,1003,1203,1201,1002,1103,1202,1101
|  | 502 | 1003 | 1005 | 1205 | 1203 | 1004 | 1105 | 1204 | 1103 | 502,1003,1005,1205,1203,1004,1105,1204,1103
|  | 503 | 1005 | 1007 | 1207 | 1205 | 1006 | 1107 | 1206 | 1105 | 503,1005,1007,1207,1205,1006,1107,1206,1105
|  | 504 | 1007 | 1009 | 1209 | 1207 | 1008 | 1109 | 1208 | 1107 | 504,1007,1009,1209,1207,1008,1109,1208,1107
|  | 505 | 1009 | 1011 | 1211 | 1209 | 1010 | 1111 | 1210 | 1109 | 505,1009,1011,1211,1209,1010,1111,1210,1109
|  | 506 | 1011 | 1013 | 1213 | 1211 | 1012 | 1113 | 1212 | 1111 | 506,1011,1013,1213,1211,1012,1113,1212,1111
|  | 507 | 1013 | 1015 | 1215 | 1213 | 1014 | 1115 | 1214 | 1113 | 507,1013,1015,1215,1213,1014,1115,1214,1113
|  | 508 | 1015 | 1017 | 1217 | 1215 | 1016 | 1117 | 1216 | 1115 | 508,1015,1017,1217,1215,1016,1117,1216,1115
|  | 509 | 1017 | 1019 | 1219 | 1217 | 1018 | 1119 | 1218 | 1117 | 509,1017,1019,1219,1217,1018,1119,1218,1117
|  | 510 | 1019 | 1021 | 1221 | 1219 | 1020 | 1121 | 1220 | 1119 | 510,1019,1021,1221,1219,1020,1121,1220,1119
|  | 511 | 1021 | 1023 | 1223 | 1221 | 1022 | 1123 | 1222 | 1121 | 511,1021,1023,1223,1221,1022,1123,1222,1121
|  | 512 | 1023 | 1025 | 1225 | 1223 | 1024 | 1125 | 1224 | 1123 | 512,1023,1025,1225,1223,1024,1125,1224,1123
|  | 513 | 1025 | 1027 | 1227 | 1225 | 1026 | 1127 | 1226 | 1125 | 513,1025,1027,1227,1225,1026,1127,1226,1125
|  | 514 | 1027 | 1029 | 1229 | 1227 | 1028 | 1129 | 1228 | 1127 | 514,1027,1029,1229,1227,1028,1129,1228,1127
|  | 515 | 1029 | 1031 | 1231 | 1229 | 1030 | 1131 | 1230 | 1129 | 515,1029,1031,1231,1229,1030,1131,1230,1129
| 601 | 601 | 1201 | 1203 | 1403 | 1401 | 1202 | 1303 | 1402 | 1301 | 601,1201,1203,1403,1401,1202,1303,1402,1301
|  | 602 | 1203 | 1205 | 1405 | 1403 | 1204 | 1305 | 1404 | 1303 | 602,1203,1205,1405,1403,1204,1305,1404,1303
|  | 603 | 1205 | 1207 | 1407 | 1405 | 1206 | 1307 | 1406 | 1305 | 603,1205,1207,1407,1405,1206,1307,1406,1305
|  | 604 | 1207 | 1209 | 1409 | 1407 | 1208 | 1309 | 1408 | 1307 | 604,1207,1209,1409,1407,1208,1309,1408,1307
|  | 605 | 1209 | 1211 | 1411 | 1409 | 1210 | 1311 | 1410 | 1309 | 605,1209,1211,1411,1409,1210,1311,1410,1309
|  | 606 | 1211 | 1213 | 1413 | 1411 | 1212 | 1313 | 1412 | 1311 | 606,1211,1213,1413,1411,1212,1313,1412,1311
|  | 607 | 1213 | 1215 | 1415 | 1413 | 1214 | 1315 | 1414 | 1313 | 607,1213,1215,1415,1413,1214,1315,1414,1313
|  | 608 | 1215 | 1217 | 1417 | 1415 | 1216 | 1317 | 1416 | 1315 | 608,1215,1217,1417,1415,1216,1317,1416,1315
|  | 609 | 1217 | 1219 | 1419 | 1417 | 1218 | 1319 | 1418 | 1317 | 609,1217,1219,1419,1417,1218,1319,1418,1317
|  | 610 | 1219 | 1221 | 1421 | 1419 | 1220 | 1321 | 1420 | 1319 | 610,1219,1221,1421,1419,1220,1321,1420,1319
|  | 611 | 1221 | 1223 | 1423 | 1421 | 1222 | 1323 | 1422 | 1321 | 611,1221,1223,1423,1421,1222,1323,1422,1321
|  | 612 | 1223 | 1225 | 1425 | 1423 | 1224 | 1325 | 1424 | 1323 | 612,1223,1225,1425,1423,1224,1325,1424,1323
|  | 613 | 1225 | 1227 | 1427 | 1425 | 1226 | 1327 | 1426 | 1325 | 613,1225,1227,1427,1425,1226,1327,1426,1325
|  | 614 | 1227 | 1229 | 1429 | 1427 | 1228 | 1329 | 1428 | 1327 | 614,1227,1229,1429,1427,1228,1329,1428,1327
|  | 615 | 1229 | 1231 | 1431 | 1429 | 1230 | 1331 | 1430 | 1329 | 615,1229,1231,1431,1429,1230,1331,1430,1329
| 701 | 701 | 1401 | 1403 | 1603 | 1601 | 1402 | 1503 | 1602 | 1501 | 701,1401,1403,1603,1601,1402,1503,1602,1501
|  | 702 | 1403 | 1405 | 1605 | 1603 | 1404 | 1505 | 1604 | 1503 | 702,1403,1405,1605,1603,1404,1505,1604,1503
|  | 703 | 1405 | 1407 | 1607 | 1605 | 1406 | 1507 | 1606 | 1505 | 703,1405,1407,1607,1605,1406,1507,1606,1505
|  | 704 | 1407 | 1409 | 1609 | 1607 | 1408 | 1509 | 1608 | 1507 | 704,1407,1409,1609,1607,1408,1509,1608,1507
|  | 705 | 1409 | 1411 | 1611 | 1609 | 1410 | 1511 | 1610 | 1509 | 705,1409,1411,1611,1609,1410,1511,1610,1509
|  | 706 | 1411 | 1413 | 1613 | 1611 | 1412 | 1513 | 1612 | 1511 | 706,1411,1413,1613,1611,1412,1513,1612,1511
|  | 707 | 1413 | 1415 | 1615 | 1613 | 1414 | 1515 | 1614 | 1513 | 707,1413,1415,1615,1613,1414,1515,1614,1513
|  | 708 | 1415 | 1417 | 1617 | 1615 | 1416 | 1517 | 1616 | 1515 | 708,1415,1417,1617,1615,1416,1517,1616,1515
|  | 709 | 1417 | 1419 | 1619 | 1617 | 1418 | 1519 | 1618 | 1517 | 709,1417,1419,1619,1617,1418,1519,1618,1517
|  | 710 | 1419 | 1421 | 1621 | 1619 | 1420 | 1521 | 1620 | 1519 | 710,1419,1421,1621,1619,1420,1521,1620,1519
|  | 711 | 1421 | 1423 | 1623 | 1621 | 1422 | 1523 | 1622 | 1521 | 711,1421,1423,1623,1621,1422,1523,1622,1521
|  | 712 | 1423 | 1425 | 1625 | 1623 | 1424 | 1525 | 1624 | 1523 | 712,1423,1425,1625,1623,1424,1525,1624,1523
|  | 713 | 1425 | 1427 | 1627 | 1625 | 1426 | 1527 | 1626 | 1525 | 713,1425,1427,1627,1625,1426,1527,1626,1525
|  | 714 | 1427 | 1429 | 1629 | 1627 | 1428 | 1529 | 1628 | 1527 | 714,1427,1429,1629,1627,1428,1529,1628,1527
|  | 715 | 1429 | 1431 | 1631 | 1629 | 1430 | 1531 | 1630 | 1529 | 715,1429,1431,1631,1629,1430,1531,1630,1529
| 801 | 801 | 1601 | 1603 | 1803 | 1801 | 1602 | 1703 | 1802 | 1701 | 801,1601,1603,1803,1801,1602,1703,1802,1701
|  | 802 | 1603 | 1605 | 1805 | 1803 | 1604 | 1705 | 1804 | 1703 | 802,1603,1605,1805,1803,1604,1705,1804,1703
|  | 803 | 1605 | 1607 | 1807 | 1805 | 1606 | 1707 | 1806 | 1705 | 803,1605,1607,1807,1805,1606,1707,1806,1705
|  | 804 | 1607 | 1609 | 1809 | 1807 | 1608 | 1709 | 1808 | 1707 | 804,1607,1609,1809,1807,1608,1709,1808,1707
|  | 805 | 1609 | 1611 | 1811 | 1809 | 1610 | 1711 | 1810 | 1709 | 805,1609,1611,1811,1809,1610,1711,1810,1709
|  | 806 | 1611 | 1613 | 1813 | 1811 | 1612 | 1713 | 1812 | 1711 | 806,1611,1613,1813,1811,1612,1713,1812,1711
|  | 807 | 1613 | 1615 | 1815 | 1813 | 1614 | 1715 | 1814 | 1713 | 807,1613,1615,1815,1813,1614,1715,1814,1713
|  | 808 | 1615 | 1617 | 1817 | 1815 | 1616 | 1717 | 1816 | 1715 | 808,1615,1617,1817,1815,1616,1717,1816,1715
|  | 809 | 1617 | 1619 | 1819 | 1817 | 1618 | 1719 | 1818 | 1717 | 809,1617,1619,1819,1817,1618,1719,1818,1717
|  | 810 | 1619 | 1621 | 1821 | 1819 | 1620 | 1721 | 1820 | 1719 | 810,1619,1621,1821,1819,1620,1721,1820,1719
|  | 811 | 1621 | 1623 | 1823 | 1821 | 1622 | 1723 | 1822 | 1721 | 811,1621,1623,1823,1821,1622,1723,1822,1721
|  | 812 | 1623 | 1625 | 1825 | 1823 | 1624 | 1725 | 1824 | 1723 | 812,1623,1625,1825,1823,1624,1725,1824,1723
|  | 813 | 1625 | 1627 | 1827 | 1825 | 1626 | 1727 | 1826 | 1725 | 813,1625,1627,1827,1825,1626,1727,1826,1725
|  | 814 | 1627 | 1629 | 1829 | 1827 | 1628 | 1729 | 1828 | 1727 | 814,1627,1629,1829,1827,1628,1729,1828,1727
|  | 815 | 1629 | 1631 | 1831 | 1829 | 1630 | 1731 | 1830 | 1729 | 815,1629,1631,1831,1829,1630,1731,1830,1729
| 901 | 901 | 1801 | 1803 | 2003 | 2001 | 1802 | 1903 | 2002 | 1901 | 901,1801,1803,2003,2001,1802,1903,2002,1901
|  | 902 | 1803 | 1805 | 2005 | 2003 | 1804 | 1905 | 2004 | 1903 | 902,1803,1805,2005,2003,1804,1905,2004,1903
|  | 903 | 1805 | 1807 | 2007 | 2005 | 1806 | 1907 | 2006 | 1905 | 903,1805,1807,2007,2005,1806,1907,2006,1905
|  | 904 | 1807 | 1809 | 2009 | 2007 | 1808 | 1909 | 2008 | 1907 | 904,1807,1809,2009,2007,1808,1909,2008,1907
|  | 905 | 1809 | 1811 | 2011 | 2009 | 1810 | 1911 | 2010 | 1909 | 905,1809,1811,2011,2009,1810,1911,2010,1909
|  | 906 | 1811 | 1813 | 2013 | 2011 | 1812 | 1913 | 2012 | 1911 | 906,1811,1813,2013,2011,1812,1913,2012,1911
|  | 907 | 1813 | 1815 | 2015 | 2013 | 1814 | 1915 | 2014 | 1913 | 907,1813,1815,2015,2013,1814,1915,2014,1913
|  | 908 | 1815 | 1817 | 2017 | 2015 | 1816 | 1917 | 2016 | 1915 | 908,1815,1817,2017,2015,1816,1917,2016,1915
|  | 909 | 1817 | 1819 | 2019 | 2017 | 1818 | 1919 | 2018 | 1917 | 909,1817,1819,2019,2017,1818,1919,2018,1917
|  | 910 | 1819 | 1821 | 2021 | 2019 | 1820 | 1921 | 2020 | 1919 | 910,1819,1821,2021,2019,1820,1921,2020,1919
|  | 911 | 1821 | 1823 | 2023 | 2021 | 1822 | 1923 | 2022 | 1921 | 911,1821,1823,2023,2021,1822,1923,2022,1921
|  | 912 | 1823 | 1825 | 2025 | 2023 | 1824 | 1925 | 2024 | 1923 | 912,1823,1825,2025,2023,1824,1925,2024,1923
|  | 913 | 1825 | 1827 | 2027 | 2025 | 1826 | 1927 | 2026 | 1925 | 913,1825,1827,2027,2025,1826,1927,2026,1925
|  | 914 | 1827 | 1829 | 2029 | 2027 | 1828 | 1929 | 2028 | 1927 | 914,1827,1829,2029,2027,1828,1929,2028,1927
|  | 915 | 1829 | 1831 | 2031 | 2029 | 1830 | 1931 | 2030 | 1929 | 915,1829,1831,2031,2029,1830,1931,2030,1929
| 1001 | 1001 | 2001 | 2003 | 2203 | 2201 | 2002 | 2103 | 2202 | 2101 | 1001,2001,2003,2203,2201,2002,2103,2202,2101
|  | 1002 | 2003 | 2005 | 2205 | 2203 | 2004 | 2105 | 2204 | 2103 | 1002,2003,2005,2205,2203,2004,2105,2204,2103
|  | 1003 | 2005 | 2007 | 2207 | 2205 | 2006 | 2107 | 2206 | 2105 | 1003,2005,2007,2207,2205,2006,2107,2206,2105
|  | 1004 | 2007 | 2009 | 2209 | 2207 | 2008 | 2109 | 2208 | 2107 | 1004,2007,2009,2209,2207,2008,2109,2208,2107
|  | 1005 | 2009 | 2011 | 2211 | 2209 | 2010 | 2111 | 2210 | 2109 | 1005,2009,2011,2211,2209,2010,2111,2210,2109
|  | 1006 | 2011 | 2013 | 2213 | 2211 | 2012 | 2113 | 2212 | 2111 | 1006,2011,2013,2213,2211,2012,2113,2212,2111
|  | 1007 | 2013 | 2015 | 2215 | 2213 | 2014 | 2115 | 2214 | 2113 | 1007,2013,2015,2215,2213,2014,2115,2214,2113
|  | 1008 | 2015 | 2017 | 2217 | 2215 | 2016 | 2117 | 2216 | 2115 | 1008,2015,2017,2217,2215,2016,2117,2216,2115
|  | 1009 | 2017 | 2019 | 2219 | 2217 | 2018 | 2119 | 2218 | 2117 | 1009,2017,2019,2219,2217,2018,2119,2218,2117
|  | 1010 | 2019 | 2021 | 2221 | 2219 | 2020 | 2121 | 2220 | 2119 | 1010,2019,2021,2221,2219,2020,2121,2220,2119
|  | 1011 | 2021 | 2023 | 2223 | 2221 | 2022 | 2123 | 2222 | 2121 | 1011,2021,2023,2223,2221,2022,2123,2222,2121
|  | 1012 | 2023 | 2025 | 2225 | 2223 | 2024 | 2125 | 2224 | 2123 | 1012,2023,2025,2225,2223,2024,2125,2224,2123
|  | 1013 | 2025 | 2027 | 2227 | 2225 | 2026 | 2127 | 2226 | 2125 | 1013,2025,2027,2227,2225,2026,2127,2226,2125
|  | 1014 | 2027 | 2029 | 2229 | 2227 | 2028 | 2129 | 2228 | 2127 | 1014,2027,2029,2229,2227,2028,2129,2228,2127
|  | 1015 | 2029 | 2031 | 2231 | 2229 | 2030 | 2131 | 2230 | 2129 | 1015,2029,2031,2231,2229,2030,2131,2230,2129
| 1101 | 1101 | 2201 | 2203 | 2403 | 2401 | 2202 | 2303 | 2402 | 2301 | 1101,2201,2203,2403,2401,2202,2303,2402,2301
|  | 1102 | 2203 | 2205 | 2405 | 2403 | 2204 | 2305 | 2404 | 2303 | 1102,2203,2205,2405,2403,2204,2305,2404,2303
|  | 1103 | 2205 | 2207 | 2407 | 2405 | 2206 | 2307 | 2406 | 2305 | 1103,2205,2207,2407,2405,2206,2307,2406,2305
|  | 1104 | 2207 | 2209 | 2409 | 2407 | 2208 | 2309 | 2408 | 2307 | 1104,2207,2209,2409,2407,2208,2309,2408,2307
|  | 1105 | 2209 | 2211 | 2411 | 2409 | 2210 | 2311 | 2410 | 2309 | 1105,2209,2211,2411,2409,2210,2311,2410,2309
|  | 1106 | 2211 | 2213 | 2413 | 2411 | 2212 | 2313 | 2412 | 2311 | 1106,2211,2213,2413,2411,2212,2313,2412,2311
|  | 1107 | 2213 | 2215 | 2415 | 2413 | 2214 | 2315 | 2414 | 2313 | 1107,2213,2215,2415,2413,2214,2315,2414,2313
|  | 1108 | 2215 | 2217 | 2417 | 2415 | 2216 | 2317 | 2416 | 2315 | 1108,2215,2217,2417,2415,2216,2317,2416,2315
|  | 1109 | 2217 | 2219 | 2419 | 2417 | 2218 | 2319 | 2418 | 2317 | 1109,2217,2219,2419,2417,2218,2319,2418,2317
|  | 1110 | 2219 | 2221 | 2421 | 2419 | 2220 | 2321 | 2420 | 2319 | 1110,2219,2221,2421,2419,2220,2321,2420,2319
|  | 1111 | 2221 | 2223 | 2423 | 2421 | 2222 | 2323 | 2422 | 2321 | 1111,2221,2223,2423,2421,2222,2323,2422,2321
|  | 1112 | 2223 | 2225 | 2425 | 2423 | 2224 | 2325 | 2424 | 2323 | 1112,2223,2225,2425,2423,2224,2325,2424,2323
|  | 1113 | 2225 | 2227 | 2427 | 2425 | 2226 | 2327 | 2426 | 2325 | 1113,2225,2227,2427,2425,2226,2327,2426,2325
|  | 1114 | 2227 | 2229 | 2429 | 2427 | 2228 | 2329 | 2428 | 2327 | 1114,2227,2229,2429,2427,2228,2329,2428,2327
|  | 1115 | 2229 | 2231 | 2431 | 2429 | 2230 | 2331 | 2430 | 2329 | 1115,2229,2231,2431,2429,2230,2331,2430,2329
| 1201 | 1201 | 2401 | 2403 | 2603 | 2601 | 2402 | 2503 | 2602 | 2501 | 1201,2401,2403,2603,2601,2402,2503,2602,2501
|  | 1202 | 2403 | 2405 | 2605 | 2603 | 2404 | 2505 | 2604 | 2503 | 1202,2403,2405,2605,2603,2404,2505,2604,2503
|  | 1203 | 2405 | 2407 | 2607 | 2605 | 2406 | 2507 | 2606 | 2505 | 1203,2405,2407,2607,2605,2406,2507,2606,2505
|  | 1204 | 2407 | 2409 | 2609 | 2607 | 2408 | 2509 | 2608 | 2507 | 1204,2407,2409,2609,2607,2408,2509,2608,2507
|  | 1205 | 2409 | 2411 | 2611 | 2609 | 2410 | 2511 | 2610 | 2509 | 1205,2409,2411,2611,2609,2410,2511,2610,2509
|  | 1206 | 2411 | 2413 | 2613 | 2611 | 2412 | 2513 | 2612 | 2511 | 1206,2411,2413,2613,2611,2412,2513,2612,2511
|  | 1207 | 2413 | 2415 | 2615 | 2613 | 2414 | 2515 | 2614 | 2513 | 1207,2413,2415,2615,2613,2414,2515,2614,2513
|  | 1208 | 2415 | 2417 | 2617 | 2615 | 2416 | 2517 | 2616 | 2515 | 1208,2415,2417,2617,2615,2416,2517,2616,2515
|  | 1209 | 2417 | 2419 | 2619 | 2617 | 2418 | 2519 | 2618 | 2517 | 1209,2417,2419,2619,2617,2418,2519,2618,2517
|  | 1210 | 2419 | 2421 | 2621 | 2619 | 2420 | 2521 | 2620 | 2519 | 1210,2419,2421,2621,2619,2420,2521,2620,2519
|  | 1211 | 2421 | 2423 | 2623 | 2621 | 2422 | 2523 | 2622 | 2521 | 1211,2421,2423,2623,2621,2422,2523,2622,2521
|  | 1212 | 2423 | 2425 | 2625 | 2623 | 2424 | 2525 | 2624 | 2523 | 1212,2423,2425,2625,2623,2424,2525,2624,2523
|  | 1213 | 2425 | 2427 | 2627 | 2625 | 2426 | 2527 | 2626 | 2525 | 1213,2425,2427,2627,2625,2426,2527,2626,2525
|  | 1214 | 2427 | 2429 | 2629 | 2627 | 2428 | 2529 | 2628 | 2527 | 1214,2427,2429,2629,2627,2428,2529,2628,2527
|  | 1215 | 2429 | 2431 | 2631 | 2629 | 2430 | 2531 | 2630 | 2529 | 1215,2429,2431,2631,2629,2430,2531,2630,2529
| 1301 | 1301 | 2601 | 2603 | 2803 | 2801 | 2602 | 2703 | 2802 | 2701 | 1301,2601,2603,2803,2801,2602,2703,2802,2701
|  | 1302 | 2603 | 2605 | 2805 | 2803 | 2604 | 2705 | 2804 | 2703 | 1302,2603,2605,2805,2803,2604,2705,2804,2703
|  | 1303 | 2605 | 2607 | 2807 | 2805 | 2606 | 2707 | 2806 | 2705 | 1303,2605,2607,2807,2805,2606,2707,2806,2705
|  | 1304 | 2607 | 2609 | 2809 | 2807 | 2608 | 2709 | 2808 | 2707 | 1304,2607,2609,2809,2807,2608,2709,2808,2707
|  | 1305 | 2609 | 2611 | 2811 | 2809 | 2610 | 2711 | 2810 | 2709 | 1305,2609,2611,2811,2809,2610,2711,2810,2709
|  | 1306 | 2611 | 2613 | 2813 | 2811 | 2612 | 2713 | 2812 | 2711 | 1306,2611,2613,2813,2811,2612,2713,2812,2711
|  | 1307 | 2613 | 2615 | 2815 | 2813 | 2614 | 2715 | 2814 | 2713 | 1307,2613,2615,2815,2813,2614,2715,2814,2713
|  | 1308 | 2615 | 2617 | 2817 | 2815 | 2616 | 2717 | 2816 | 2715 | 1308,2615,2617,2817,2815,2616,2717,2816,2715
|  | 1309 | 2617 | 2619 | 2819 | 2817 | 2618 | 2719 | 2818 | 2717 | 1309,2617,2619,2819,2817,2618,2719,2818,2717
|  | 1310 | 2619 | 2621 | 2821 | 2819 | 2620 | 2721 | 2820 | 2719 | 1310,2619,2621,2821,2819,2620,2721,2820,2719
|  | 1311 | 2621 | 2623 | 2823 | 2821 | 2622 | 2723 | 2822 | 2721 | 1311,2621,2623,2823,2821,2622,2723,2822,2721
|  | 1312 | 2623 | 2625 | 2825 | 2823 | 2624 | 2725 | 2824 | 2723 | 1312,2623,2625,2825,2823,2624,2725,2824,2723
|  | 1313 | 2625 | 2627 | 2827 | 2825 | 2626 | 2727 | 2826 | 2725 | 1313,2625,2627,2827,2825,2626,2727,2826,2725
|  | 1314 | 2627 | 2629 | 2829 | 2827 | 2628 | 2729 | 2828 | 2727 | 1314,2627,2629,2829,2827,2628,2729,2828,2727
|  | 1315 | 2629 | 2631 | 2831 | 2829 | 2630 | 2731 | 2830 | 2729 | 1315,2629,2631,2831,2829,2630,2731,2830,2729
| 1401 | 1401 | 2801 | 2803 | 3003 | 3001 | 2802 | 2903 | 3002 | 2901 | 1401,2801,2803,3003,3001,2802,2903,3002,2901
|  | 1402 | 2803 | 2805 | 3005 | 3003 | 2804 | 2905 | 3004 | 2903 | 1402,2803,2805,3005,3003,2804,2905,3004,2903
|  | 1403 | 2805 | 2807 | 3007 | 3005 | 2806 | 2907 | 3006 | 2905 | 1403,2805,2807,3007,3005,2806,2907,3006,2905
|  | 1404 | 2807 | 2809 | 3009 | 3007 | 2808 | 2909 | 3008 | 2907 | 1404,2807,2809,3009,3007,2808,2909,3008,2907
|  | 1405 | 2809 | 2811 | 3011 | 3009 | 2810 | 2911 | 3010 | 2909 | 1405,2809,2811,3011,3009,2810,2911,3010,2909
|  | 1406 | 2811 | 2813 | 3013 | 3011 | 2812 | 2913 | 3012 | 2911 | 1406,2811,2813,3013,3011,2812,2913,3012,2911
|  | 1407 | 2813 | 2815 | 3015 | 3013 | 2814 | 2915 | 3014 | 2913 | 1407,2813,2815,3015,3013,2814,2915,3014,2913
|  | 1408 | 2815 | 2817 | 3017 | 3015 | 2816 | 2917 | 3016 | 2915 | 1408,2815,2817,3017,3015,2816,2917,3016,2915
|  | 1409 | 2817 | 2819 | 3019 | 3017 | 2818 | 2919 | 3018 | 2917 | 1409,2817,2819,3019,3017,2818,2919,3018,2917
|  | 1410 | 2819 | 2821 | 3021 | 3019 | 2820 | 2921 | 3020 | 2919 | 1410,2819,2821,3021,3019,2820,2921,3020,2919
|  | 1411 | 2821 | 2823 | 3023 | 3021 | 2822 | 2923 | 3022 | 2921 | 1411,2821,2823,3023,3021,2822,2923,3022,2921
|  | 1412 | 2823 | 2825 | 3025 | 3023 | 2824 | 2925 | 3024 | 2923 | 1412,2823,2825,3025,3023,2824,2925,3024,2923
|  | 1413 | 2825 | 2827 | 3027 | 3025 | 2826 | 2927 | 3026 | 2925 | 1413,2825,2827,3027,3025,2826,2927,3026,2925
|  | 1414 | 2827 | 2829 | 3029 | 3027 | 2828 | 2929 | 3028 | 2927 | 1414,2827,2829,3029,3027,2828,2929,3028,2927
|  | 1415 | 2829 | 2831 | 3031 | 3029 | 2830 | 2931 | 3030 | 2929 | 1415,2829,2831,3031,3029,2830,2931,3030,2929

## Supports_J (hidden)
This sheet is copyrighted by ESP Composites, LLC. All rights reserved. It is illegal to view, modify, use, or redistribute the contents of this sheet. Report violations to ESP Composites, LLC.
Condition
| *NSET, NSET=BOTTOM, GENERATE |  |  | S
| 1,31,1 |  | S |  | S
| *NSET, NSET=RIGHT |  |  | S
31
| 131 |  | 3 Condition |  |  | *BOUNDARY
| 231 | Z trans | BOTTOM | 3 |  | BOTTOM,3
| 331 |  | RIGHT | 3 |  | RIGHT,3
| 431 |  | TOP | 3 |  | TOP,3
| 531 |  | LEFT | 3 |  | LEFT,3
| 631 | Rotations | BOTTOM |  |  | BOTTOM,
| 731 |  | RIGHT |  |  | RIGHT,
| 831 |  | TOP |  |  | TOP,
| 931 |  | LEFT |  |  | LEFT,
1031
1131
| 1231 |  |  | ERROR CHECKING
| 1331 |  |  | 0
| 1431 |  |  | 0
| 1531 |  |  | 0
| 1631 |  |  | 0
| 1731 |  |  | 0
| 1831 |  |  | 0
| 1931 |  |  | 0
| 2031 |  |  | 0
2131
| 2231 |  | Error check
2331
2431
2531
2631
2731
2831
2931
3031
*NSET, NSET=TOP, GENERATE
3001,3031,1
*NSET, NSET=LEFT
1
101
201
301
401
501
601
701
801
901
1001
1101
1201
1301
1401
1501
1601
1701
1801
1901
2001
2101
2201
2301
2401
2501
2601
2701
2801
2901
3001

## Springs_J (hidden)
This sheet is copyrighted by ESP Composites, LLC. All rights reserved. It is illegal to view, modify, use, or redistribute the contents of this sheet. Report violations to ESP Composites, LLC.
|  |  |  | Eeff | 10000000
|  | k | 20 | kbaseline | 10
|  | X | Y | [5 empty] | *ELEMENT, TYPE=SPRINGA, ELSET=SPRING
| 10001 | 10.1 | 4.6667 | 10001,10.1,4.66666666666667 |  | 10001 | 10001 | 2829 | 10001,10001,2829
| 10002 | 9.3333 | 5.1 | 10002,9.33333333333333,5.1 |  | 10002 | 10002 | 2829 | 10002,10002,2829
| 10003 | 0.66667 | 5.1 | 10003,0.666666666666667,5.1 |  | 10003 | 10003 | 2803 | 10003,10003,2803
| 10004 | -0.1 | 4.6667 | 10004,-0.1,4.66666666666667 |  | 10004 | 10004 | 2803 | 10004,10004,2803
| 10005 | -0.1 | 0.33333 | 10005,-0.1,0.333333333333333 |  | 10005 | 10005 | 203 | 10005,10005,203
| 10006 | 0.66667 | -0.1 | 10006,0.666666666666667,-0.1 |  | 10006 | 10006 | 203 | 10006,10006,203
| 10007 | 9.3333 | -0.1 | 10007,9.33333333333333,-0.1 |  | 10007 | 10007 | 229 | 10007,10007,229
| 10008 | 10.1 | 0.33333 | 10008,10.1,0.333333333333333 |  | 10008 | 10008 | 229 | 10008,10008,229
*BOUNDARY
10001,1,3
10002,1,3
10003,1,3
10004,1,3
10005,1,3
10006,1,3
10007,1,3
10008,1,3

## Loads_J (hidden)
This sheet is copyrighted by ESP Composites, LLC. All rights reserved. It is illegal to view, modify, use, or redistribute the contents of this sheet. Report violations to ESP Composites, LLC.
|  |  | Mid Weighting | 2 |  | 15 mid nodes
|  |  | End Weighting | 1 |  | 14 end nodes
|  |  | Corner Weighting | 0.5 |  | 2 corner nodes
|  | Bottom | Load | 0
|  |  | *NSET, NSET=MID_BOT, GENERATE |  |  |  |  | *CLOAD
|  |  | 2,30,2 |  | MID_BOT | 2 | 0 | MID_BOT,2,0
|  |  | *NSET, NSET=END_BOT, GENERATE |  |  |  |  | *CLOAD
|  |  | 3,29,2 |  | END_BOT | 2 | 0 | END_BOT,2,0
[5 empty] | 1 | 2 | 0
[5 empty] | 31 | 2 | 0
|  | Right | Load | 0
|  |  | *NSET, NSET=MID_RIGHT, GENERATE |  |  |  |  | *CLOAD
|  |  | 131,2931,200 |  | MID_RIGHT | 1 | 0 | MID_RIGHT,1,0
|  |  | *NSET, NSET=END_RIGHT, GENERATE |  |  |  |  | *CLOAD
|  |  | 231,2831,200 |  | END_RIGHT | 1 | 0 | END_RIGHT,1,0
[5 empty] | 31 | 1 | 0
[5 empty] | 3031 | 1 | 0
|  | Top | Load | 0
|  |  | *NSET, NSET=MID_TOP, GENERATE |  |  |  |  | *CLOAD
|  |  | 3002,3030,2 |  | MID_TOP | 2 | 0 | MID_TOP,2,0
|  |  | *NSET, NSET=END_TOP, GENERATE |  |  |  |  | *CLOAD
|  |  | 3003,3029,2 |  | END_TOP | 2 | 0 | END_TOP,2,0
[5 empty] | 3001 | 2 | 0
[5 empty] | 3031 | 2 | 0
|  | Left | Load | 0
|  |  | *NSET, NSET=MID_LEFT, GENERATE |  |  |  |  | *CLOAD
|  |  | 101,2901,200 |  | MID_LEFT | 1 | 0 | MID_LEFT,1,0
|  |  | *NSET, NSET=END_LEFT, GENERATE |  |  |  |  | *CLOAD
|  |  | 201,2801,200 |  | END_LEFT | 1 | 0 | END_LEFT,1,0
[5 empty] | 3001 | 1 | 0
[5 empty] | 1 | 1 | 0
|  | SHEAR | Load | 0
*CLOAD
[5 empty] | MID_BOT | 1 | 0 | MID_BOT,1,0
*CLOAD
[5 empty] | END_BOT | 1 | 0 | END_BOT,1,0
[5 empty] | 1 | 1 | 0
[5 empty] | 31 | 1 | 0
0
*CLOAD
[5 empty] | MID_RIGHT | 2 | 0 | MID_RIGHT,2,0
*CLOAD
[5 empty] | END_RIGHT | 2 | 0 | END_RIGHT,2,0
[5 empty] | 31 | 2 | 0
[5 empty] | 3031 | 2 | 0
0
*CLOAD
[5 empty] | MID_TOP | 1 | 0 | MID_TOP,1,0
*CLOAD
[5 empty] | END_TOP | 1 | 0 | END_TOP,1,0
[5 empty] | 3001 | 1 | 0
[5 empty] | 3031 | 1 | 0
0
*CLOAD
[5 empty] | MID_LEFT | 2 | 0 | MID_LEFT,2,0
*CLOAD
[5 empty] | END_LEFT | 2 | 0 | END_LEFT,2,0
[5 empty] | 3001 | 2 | 0
[5 empty] | 1 | 2 | 0
|  | CORNER LOADS - TOTAL FOR NORMAL AND SHEAR | [5 empty] | *CLOAD
[5 empty] | 1 | 1 | 0 | 1,1,0
[5 empty] | 1 | 2 | 0 | 1,2,0
[5 empty] | 31 | 1 | 0 | 31,1,0
[5 empty] | 31 | 2 | 0 | 31,2,0
[5 empty] | 3001 | 1 | 0 | 3001,1,0
[5 empty] | 3001 | 2 | 0 | 3001,2,0
[5 empty] | 3031 | 1 | 0 | 3031,1,0
[5 empty] | 3031 | 2 | 0 | 3031,2,0
PRESSURE
736 nodes - though edge nodes should be normalized
120 edge nodes
Area
50
| Total Load | 500
| Point load | 0.73964
1/6
2/3
1/3
2/3
1/3

## FBD_J (hidden)
read ePressure.frd
rot -z
rot c 20
rot d 30
lc 1 e 3
view disp
scal d .1
frame
hcpy gif
quit
This sheet is copyrighted by ESP Composites, LLC. All rights reserved.
It is illegal to view, modify, use, or redistribute the contents of this sheet.
Report violations to ESP Composites, LLC.

## Input_J (hidden)
*HEADING
eStabilily is devloped by ESP Composites, LLC. The user must pay for the rights to use this program after the trial period. Report violations to ESP Composites, LLC.
*NODE, NSET=ALL
1,0,0,0
2,0.333333333333333,0,0
3,0.666666666666667,0,0
4,1,0,0
5,1.33333333333333,0,0
6,1.66666666666667,0,0
7,2,0,0
8,2.33333333333333,0,0
9,2.66666666666667,0,0
10,3,0,0
11,3.33333333333333,0,0
12,3.66666666666667,0,0
13,4,0,0
14,4.33333333333333,0,0
15,4.66666666666667,0,0
16,5,0,0
17,5.33333333333333,0,0
18,5.66666666666667,0,0
19,6,0,0
20,6.33333333333333,0,0
21,6.66666666666667,0,0
22,7,0,0
23,7.33333333333333,0,0
24,7.66666666666667,0,0
25,8,0,0
26,8.33333333333333,0,0
27,8.66666666666667,0,0
28,9,0,0
29,9.33333333333333,0,0
30,9.66666666666667,0,0
31,10,0,0
101,0,0.166666666666667,0
103,0.666666666666667,0.166666666666667,0
105,1.33333333333333,0.166666666666667,0
107,2,0.166666666666667,0
109,2.66666666666667,0.166666666666667,0
111,3.33333333333333,0.166666666666667,0
113,4,0.166666666666667,0
115,4.66666666666667,0.166666666666667,0
117,5.33333333333333,0.166666666666667,0
119,6,0.166666666666667,0
121,6.66666666666667,0.166666666666667,0
123,7.33333333333333,0.166666666666667,0
125,8,0.166666666666667,0
127,8.66666666666667,0.166666666666667,0
129,9.33333333333333,0.166666666666667,0
131,10,0.166666666666667,0
201,0,0.333333333333333,0
202,0.333333333333333,0.333333333333333,0
203,0.666666666666667,0.333333333333333,0
204,1,0.333333333333333,0
205,1.33333333333333,0.333333333333333,0
206,1.66666666666667,0.333333333333333,0
207,2,0.333333333333333,0
208,2.33333333333333,0.333333333333333,0
209,2.66666666666667,0.333333333333333,0
210,3,0.333333333333333,0
211,3.33333333333333,0.333333333333333,0
212,3.66666666666667,0.333333333333333,0
213,4,0.333333333333333,0
214,4.33333333333333,0.333333333333333,0
215,4.66666666666667,0.333333333333333,0
216,5,0.333333333333333,0
217,5.33333333333333,0.333333333333333,0
218,5.66666666666667,0.333333333333333,0
219,6,0.333333333333333,0
220,6.33333333333333,0.333333333333333,0
221,6.66666666666667,0.333333333333333,0
222,7,0.333333333333333,0
223,7.33333333333333,0.333333333333333,0
224,7.66666666666667,0.333333333333333,0
225,8,0.333333333333333,0
226,8.33333333333333,0.333333333333333,0
227,8.66666666666667,0.333333333333333,0
228,9,0.333333333333333,0
229,9.33333333333333,0.333333333333333,0
230,9.66666666666667,0.333333333333333,0
231,10,0.333333333333333,0
301,0,0.5,0
303,0.666666666666667,0.5,0
305,1.33333333333333,0.5,0
307,2,0.5,0
309,2.66666666666667,0.5,0
311,3.33333333333333,0.5,0
313,4,0.5,0
315,4.66666666666667,0.5,0
317,5.33333333333333,0.5,0
319,6,0.5,0
321,6.66666666666667,0.5,0
323,7.33333333333333,0.5,0
325,8,0.5,0
327,8.66666666666667,0.5,0
329,9.33333333333333,0.5,0
331,10,0.5,0
401,0,0.666666666666667,0
402,0.333333333333333,0.666666666666667,0
403,0.666666666666667,0.666666666666667,0
404,1,0.666666666666667,0
405,1.33333333333333,0.666666666666667,0
406,1.66666666666667,0.666666666666667,0
407,2,0.666666666666667,0
408,2.33333333333333,0.666666666666667,0
409,2.66666666666667,0.666666666666667,0
410,3,0.666666666666667,0
411,3.33333333333333,0.666666666666667,0
412,3.66666666666667,0.666666666666667,0
413,4,0.666666666666667,0
414,4.33333333333333,0.666666666666667,0
415,4.66666666666667,0.666666666666667,0
416,5,0.666666666666667,0
417,5.33333333333333,0.666666666666667,0
418,5.66666666666667,0.666666666666667,0
419,6,0.666666666666667,0
420,6.33333333333333,0.666666666666667,0
421,6.66666666666667,0.666666666666667,0
422,7,0.666666666666667,0
423,7.33333333333333,0.666666666666667,0
424,7.66666666666667,0.666666666666667,0
425,8,0.666666666666667,0
426,8.33333333333333,0.666666666666667,0
427,8.66666666666667,0.666666666666667,0
428,9,0.666666666666667,0
429,9.33333333333333,0.666666666666667,0
430,9.66666666666667,0.666666666666667,0
431,10,0.666666666666667,0
501,0,0.833333333333333,0
503,0.666666666666667,0.833333333333333,0
505,1.33333333333333,0.833333333333333,0
507,2,0.833333333333333,0
509,2.66666666666667,0.833333333333333,0
511,3.33333333333333,0.833333333333333,0
513,4,0.833333333333333,0
515,4.66666666666667,0.833333333333333,0
517,5.33333333333333,0.833333333333333,0
519,6,0.833333333333333,0
521,6.66666666666667,0.833333333333333,0
523,7.33333333333333,0.833333333333333,0
525,8,0.833333333333333,0
527,8.66666666666667,0.833333333333333,0
529,9.33333333333333,0.833333333333333,0
531,10,0.833333333333333,0
601,0,1,0
602,0.333333333333333,1,0
603,0.666666666666667,1,0
604,1,1,0
605,1.33333333333333,1,0
606,1.66666666666667,1,0
607,2,1,0
608,2.33333333333333,1,0
609,2.66666666666667,1,0
610,3,1,0
611,3.33333333333333,1,0
612,3.66666666666667,1,0
613,4,1,0
614,4.33333333333333,1,0
615,4.66666666666667,1,0
616,5,1,0
617,5.33333333333333,1,0
618,5.66666666666667,1,0
619,6,1,0
620,6.33333333333333,1,0
621,6.66666666666667,1,0
622,7,1,0
623,7.33333333333333,1,0
624,7.66666666666667,1,0
625,8,1,0
626,8.33333333333333,1,0
627,8.66666666666667,1,0
628,9,1,0
629,9.33333333333333,1,0
630,9.66666666666667,1,0
631,10,1,0
701,0,1.16666666666667,0
703,0.666666666666667,1.16666666666667,0
705,1.33333333333333,1.16666666666667,0
707,2,1.16666666666667,0
709,2.66666666666667,1.16666666666667,0
711,3.33333333333333,1.16666666666667,0
713,4,1.16666666666667,0
715,4.66666666666667,1.16666666666667,0
717,5.33333333333333,1.16666666666667,0
719,6,1.16666666666667,0
721,6.66666666666667,1.16666666666667,0
723,7.33333333333333,1.16666666666667,0
725,8,1.16666666666667,0
727,8.66666666666667,1.16666666666667,0
729,9.33333333333333,1.16666666666667,0
731,10,1.16666666666667,0
801,0,1.33333333333333,0
802,0.333333333333333,1.33333333333333,0
803,0.666666666666667,1.33333333333333,0
804,1,1.33333333333333,0
805,1.33333333333333,1.33333333333333,0
806,1.66666666666667,1.33333333333333,0
807,2,1.33333333333333,0
808,2.33333333333333,1.33333333333333,0
809,2.66666666666667,1.33333333333333,0
810,3,1.33333333333333,0
811,3.33333333333333,1.33333333333333,0
812,3.66666666666667,1.33333333333333,0
813,4,1.33333333333333,0
814,4.33333333333333,1.33333333333333,0
815,4.66666666666667,1.33333333333333,0
816,5,1.33333333333333,0
817,5.33333333333333,1.33333333333333,0
818,5.66666666666667,1.33333333333333,0
819,6,1.33333333333333,0
820,6.33333333333333,1.33333333333333,0
821,6.66666666666667,1.33333333333333,0
822,7,1.33333333333333,0
823,7.33333333333333,1.33333333333333,0
824,7.66666666666667,1.33333333333333,0
825,8,1.33333333333333,0
826,8.33333333333333,1.33333333333333,0
827,8.66666666666667,1.33333333333333,0
828,9,1.33333333333333,0
829,9.33333333333333,1.33333333333333,0
830,9.66666666666667,1.33333333333333,0
831,10,1.33333333333333,0
901,0,1.5,0
903,0.666666666666667,1.5,0
905,1.33333333333333,1.5,0
907,2,1.5,0
909,2.66666666666667,1.5,0
911,3.33333333333333,1.5,0
913,4,1.5,0
915,4.66666666666667,1.5,0
917,5.33333333333333,1.5,0
919,6,1.5,0
921,6.66666666666667,1.5,0
923,7.33333333333333,1.5,0
925,8,1.5,0
927,8.66666666666667,1.5,0
929,9.33333333333333,1.5,0
931,10,1.5,0
1001,0,1.66666666666667,0
1002,0.333333333333333,1.66666666666667,0
1003,0.666666666666667,1.66666666666667,0
1004,1,1.66666666666667,0
1005,1.33333333333333,1.66666666666667,0
1006,1.66666666666667,1.66666666666667,0
1007,2,1.66666666666667,0
1008,2.33333333333333,1.66666666666667,0
1009,2.66666666666667,1.66666666666667,0
1010,3,1.66666666666667,0
1011,3.33333333333333,1.66666666666667,0
1012,3.66666666666667,1.66666666666667,0
1013,4,1.66666666666667,0
1014,4.33333333333333,1.66666666666667,0
1015,4.66666666666667,1.66666666666667,0
1016,5,1.66666666666667,0
1017,5.33333333333333,1.66666666666667,0
1018,5.66666666666667,1.66666666666667,0
1019,6,1.66666666666667,0
1020,6.33333333333333,1.66666666666667,0
1021,6.66666666666667,1.66666666666667,0
1022,7,1.66666666666667,0
1023,7.33333333333333,1.66666666666667,0
1024,7.66666666666667,1.66666666666667,0
1025,8,1.66666666666667,0
1026,8.33333333333333,1.66666666666667,0
1027,8.66666666666667,1.66666666666667,0
1028,9,1.66666666666667,0
1029,9.33333333333333,1.66666666666667,0
1030,9.66666666666667,1.66666666666667,0
1031,10,1.66666666666667,0
1101,0,1.83333333333333,0
1103,0.666666666666667,1.83333333333333,0
1105,1.33333333333333,1.83333333333333,0
1107,2,1.83333333333333,0
1109,2.66666666666667,1.83333333333333,0
1111,3.33333333333333,1.83333333333333,0
1113,4,1.83333333333333,0
1115,4.66666666666667,1.83333333333333,0
1117,5.33333333333333,1.83333333333333,0
1119,6,1.83333333333333,0
1121,6.66666666666667,1.83333333333333,0
1123,7.33333333333333,1.83333333333333,0
1125,8,1.83333333333333,0
1127,8.66666666666667,1.83333333333333,0
1129,9.33333333333333,1.83333333333333,0
1131,10,1.83333333333333,0
1201,0,2,0
1202,0.333333333333333,2,0
1203,0.666666666666667,2,0
1204,1,2,0
1205,1.33333333333333,2,0
1206,1.66666666666667,2,0
1207,2,2,0
1208,2.33333333333333,2,0
1209,2.66666666666667,2,0
1210,3,2,0
1211,3.33333333333333,2,0
1212,3.66666666666667,2,0
1213,4,2,0
1214,4.33333333333333,2,0
1215,4.66666666666667,2,0
1216,5,2,0
1217,5.33333333333333,2,0
1218,5.66666666666667,2,0
1219,6,2,0
1220,6.33333333333333,2,0
1221,6.66666666666667,2,0
1222,7,2,0
1223,7.33333333333333,2,0
1224,7.66666666666667,2,0
1225,8,2,0
1226,8.33333333333333,2,0
1227,8.66666666666667,2,0
1228,9,2,0
1229,9.33333333333333,2,0
1230,9.66666666666667,2,0
1231,10,2,0
1301,0,2.16666666666667,0
1303,0.666666666666667,2.16666666666667,0
1305,1.33333333333333,2.16666666666667,0
1307,2,2.16666666666667,0
1309,2.66666666666667,2.16666666666667,0
1311,3.33333333333333,2.16666666666667,0
1313,4,2.16666666666667,0
1315,4.66666666666667,2.16666666666667,0
1317,5.33333333333333,2.16666666666667,0
1319,6,2.16666666666667,0
1321,6.66666666666667,2.16666666666667,0
1323,7.33333333333333,2.16666666666667,0
1325,8,2.16666666666667,0
1327,8.66666666666667,2.16666666666667,0
1329,9.33333333333333,2.16666666666667,0
1331,10,2.16666666666667,0
1401,0,2.33333333333333,0
1402,0.333333333333333,2.33333333333333,0
1403,0.666666666666667,2.33333333333333,0
1404,1,2.33333333333333,0
1405,1.33333333333333,2.33333333333333,0
1406,1.66666666666667,2.33333333333333,0
1407,2,2.33333333333333,0
1408,2.33333333333333,2.33333333333333,0
1409,2.66666666666667,2.33333333333333,0
1410,3,2.33333333333333,0
1411,3.33333333333333,2.33333333333333,0
1412,3.66666666666667,2.33333333333333,0
1413,4,2.33333333333333,0
1414,4.33333333333333,2.33333333333333,0
1415,4.66666666666667,2.33333333333333,0
1416,5,2.33333333333333,0
1417,5.33333333333333,2.33333333333333,0
1418,5.66666666666667,2.33333333333333,0
1419,6,2.33333333333333,0
1420,6.33333333333333,2.33333333333333,0
1421,6.66666666666667,2.33333333333333,0
1422,7,2.33333333333333,0
1423,7.33333333333333,2.33333333333333,0
1424,7.66666666666667,2.33333333333333,0
1425,8,2.33333333333333,0
1426,8.33333333333333,2.33333333333333,0
1427,8.66666666666667,2.33333333333333,0
1428,9,2.33333333333333,0
1429,9.33333333333333,2.33333333333333,0
1430,9.66666666666667,2.33333333333333,0
1431,10,2.33333333333333,0
1501,0,2.5,0
1503,0.666666666666667,2.5,0
1505,1.33333333333333,2.5,0
1507,2,2.5,0
1509,2.66666666666667,2.5,0
1511,3.33333333333333,2.5,0
1513,4,2.5,0
1515,4.66666666666667,2.5,0
1517,5.33333333333333,2.5,0
1519,6,2.5,0
1521,6.66666666666667,2.5,0
1523,7.33333333333333,2.5,0
1525,8,2.5,0
1527,8.66666666666667,2.5,0
1529,9.33333333333333,2.5,0
1531,10,2.5,0
1601,0,2.66666666666667,0
1602,0.333333333333333,2.66666666666667,0
1603,0.666666666666667,2.66666666666667,0
1604,1,2.66666666666667,0
1605,1.33333333333333,2.66666666666667,0
1606,1.66666666666667,2.66666666666667,0
1607,2,2.66666666666667,0
1608,2.33333333333333,2.66666666666667,0
1609,2.66666666666667,2.66666666666667,0
1610,3,2.66666666666667,0
1611,3.33333333333333,2.66666666666667,0
1612,3.66666666666667,2.66666666666667,0
1613,4,2.66666666666667,0
1614,4.33333333333333,2.66666666666667,0
1615,4.66666666666667,2.66666666666667,0
1616,5,2.66666666666667,0
1617,5.33333333333333,2.66666666666667,0
1618,5.66666666666667,2.66666666666667,0
1619,6,2.66666666666667,0
1620,6.33333333333333,2.66666666666667,0
1621,6.66666666666667,2.66666666666667,0
1622,7,2.66666666666667,0
1623,7.33333333333333,2.66666666666667,0
1624,7.66666666666667,2.66666666666667,0
1625,8,2.66666666666667,0
1626,8.33333333333333,2.66666666666667,0
1627,8.66666666666667,2.66666666666667,0
1628,9,2.66666666666667,0
1629,9.33333333333333,2.66666666666667,0
1630,9.66666666666667,2.66666666666667,0
1631,10,2.66666666666667,0
1701,0,2.83333333333333,0
1703,0.666666666666667,2.83333333333333,0
1705,1.33333333333333,2.83333333333333,0
1707,2,2.83333333333333,0
1709,2.66666666666667,2.83333333333333,0
1711,3.33333333333333,2.83333333333333,0
1713,4,2.83333333333333,0
1715,4.66666666666667,2.83333333333333,0
1717,5.33333333333333,2.83333333333333,0
1719,6,2.83333333333333,0
1721,6.66666666666667,2.83333333333333,0
1723,7.33333333333333,2.83333333333333,0
1725,8,2.83333333333333,0
1727,8.66666666666667,2.83333333333333,0
1729,9.33333333333333,2.83333333333333,0
1731,10,2.83333333333333,0
1801,0,3,0
1802,0.333333333333333,3,0
1803,0.666666666666667,3,0
1804,1,3,0
1805,1.33333333333333,3,0
1806,1.66666666666667,3,0
1807,2,3,0
1808,2.33333333333333,3,0
1809,2.66666666666667,3,0
1810,3,3,0
1811,3.33333333333333,3,0
1812,3.66666666666667,3,0
1813,4,3,0
1814,4.33333333333333,3,0
1815,4.66666666666667,3,0
1816,5,3,0
1817,5.33333333333333,3,0
1818,5.66666666666667,3,0
1819,6,3,0
1820,6.33333333333333,3,0
1821,6.66666666666667,3,0
1822,7,3,0
1823,7.33333333333333,3,0
1824,7.66666666666667,3,0
1825,8,3,0
1826,8.33333333333333,3,0
1827,8.66666666666667,3,0
1828,9,3,0
1829,9.33333333333333,3,0
1830,9.66666666666667,3,0
1831,10,3,0
1901,0,3.16666666666667,0
1903,0.666666666666667,3.16666666666667,0
1905,1.33333333333333,3.16666666666667,0
1907,2,3.16666666666667,0
1909,2.66666666666667,3.16666666666667,0
1911,3.33333333333333,3.16666666666667,0
1913,4,3.16666666666667,0
1915,4.66666666666667,3.16666666666667,0
1917,5.33333333333333,3.16666666666667,0
1919,6,3.16666666666667,0
1921,6.66666666666667,3.16666666666667,0
1923,7.33333333333333,3.16666666666667,0
1925,8,3.16666666666667,0
1927,8.66666666666667,3.16666666666667,0
1929,9.33333333333333,3.16666666666667,0
1931,10,3.16666666666667,0
2001,0,3.33333333333333,0
2002,0.333333333333333,3.33333333333333,0
2003,0.666666666666667,3.33333333333333,0
2004,1,3.33333333333333,0
2005,1.33333333333333,3.33333333333333,0
2006,1.66666666666667,3.33333333333333,0
2007,2,3.33333333333333,0
2008,2.33333333333333,3.33333333333333,0
2009,2.66666666666667,3.33333333333333,0
2010,3,3.33333333333333,0
2011,3.33333333333333,3.33333333333333,0
2012,3.66666666666667,3.33333333333333,0
2013,4,3.33333333333333,0
2014,4.33333333333333,3.33333333333333,0
2015,4.66666666666667,3.33333333333333,0
2016,5,3.33333333333333,0
2017,5.33333333333333,3.33333333333333,0
2018,5.66666666666667,3.33333333333333,0
2019,6,3.33333333333333,0
2020,6.33333333333333,3.33333333333333,0
2021,6.66666666666667,3.33333333333333,0
2022,7,3.33333333333333,0
2023,7.33333333333333,3.33333333333333,0
2024,7.66666666666667,3.33333333333333,0
2025,8,3.33333333333333,0
2026,8.33333333333333,3.33333333333333,0
2027,8.66666666666667,3.33333333333333,0
2028,9,3.33333333333333,0
2029,9.33333333333333,3.33333333333333,0
2030,9.66666666666667,3.33333333333333,0
2031,10,3.33333333333333,0
2101,0,3.5,0
2103,0.666666666666667,3.5,0
2105,1.33333333333333,3.5,0
2107,2,3.5,0
2109,2.66666666666667,3.5,0
2111,3.33333333333333,3.5,0
2113,4,3.5,0
2115,4.66666666666667,3.5,0
2117,5.33333333333333,3.5,0
2119,6,3.5,0
2121,6.66666666666667,3.5,0
2123,7.33333333333333,3.5,0
2125,8,3.5,0
2127,8.66666666666667,3.5,0
2129,9.33333333333333,3.5,0
2131,10,3.5,0
2201,0,3.66666666666667,0
2202,0.333333333333333,3.66666666666667,0
2203,0.666666666666667,3.66666666666667,0
2204,1,3.66666666666667,0
2205,1.33333333333333,3.66666666666667,0
2206,1.66666666666667,3.66666666666667,0
2207,2,3.66666666666667,0
2208,2.33333333333333,3.66666666666667,0
2209,2.66666666666667,3.66666666666667,0
2210,3,3.66666666666667,0
2211,3.33333333333333,3.66666666666667,0
2212,3.66666666666667,3.66666666666667,0
2213,4,3.66666666666667,0
2214,4.33333333333333,3.66666666666667,0
2215,4.66666666666667,3.66666666666667,0
2216,5,3.66666666666667,0
2217,5.33333333333333,3.66666666666667,0
2218,5.66666666666667,3.66666666666667,0
2219,6,3.66666666666667,0
2220,6.33333333333333,3.66666666666667,0
2221,6.66666666666667,3.66666666666667,0
2222,7,3.66666666666667,0
2223,7.33333333333333,3.66666666666667,0
2224,7.66666666666667,3.66666666666667,0
2225,8,3.66666666666667,0
2226,8.33333333333333,3.66666666666667,0
2227,8.66666666666667,3.66666666666667,0
2228,9,3.66666666666667,0
2229,9.33333333333333,3.66666666666667,0
2230,9.66666666666667,3.66666666666667,0
2231,10,3.66666666666667,0
2301,0,3.83333333333333,0
2303,0.666666666666667,3.83333333333333,0
2305,1.33333333333333,3.83333333333333,0
2307,2,3.83333333333333,0
2309,2.66666666666667,3.83333333333333,0
2311,3.33333333333333,3.83333333333333,0
2313,4,3.83333333333333,0
2315,4.66666666666667,3.83333333333333,0
2317,5.33333333333333,3.83333333333333,0
2319,6,3.83333333333333,0
2321,6.66666666666667,3.83333333333333,0
2323,7.33333333333333,3.83333333333333,0
2325,8,3.83333333333333,0
2327,8.66666666666667,3.83333333333333,0
2329,9.33333333333333,3.83333333333333,0
2331,10,3.83333333333333,0
2401,0,4,0
2402,0.333333333333333,4,0
2403,0.666666666666667,4,0
2404,1,4,0
2405,1.33333333333333,4,0
2406,1.66666666666667,4,0
2407,2,4,0
2408,2.33333333333333,4,0
2409,2.66666666666667,4,0
2410,3,4,0
2411,3.33333333333333,4,0
2412,3.66666666666667,4,0
2413,4,4,0
2414,4.33333333333333,4,0
2415,4.66666666666667,4,0
2416,5,4,0
2417,5.33333333333333,4,0
2418,5.66666666666667,4,0
2419,6,4,0
2420,6.33333333333333,4,0
2421,6.66666666666667,4,0
2422,7,4,0
2423,7.33333333333333,4,0
2424,7.66666666666667,4,0
2425,8,4,0
2426,8.33333333333333,4,0
2427,8.66666666666667,4,0
2428,9,4,0
2429,9.33333333333333,4,0
2430,9.66666666666667,4,0
2431,10,4,0
2501,0,4.16666666666667,0
2503,0.666666666666667,4.16666666666667,0
2505,1.33333333333333,4.16666666666667,0
2507,2,4.16666666666667,0
2509,2.66666666666667,4.16666666666667,0
2511,3.33333333333333,4.16666666666667,0
2513,4,4.16666666666667,0
2515,4.66666666666667,4.16666666666667,0
2517,5.33333333333333,4.16666666666667,0
2519,6,4.16666666666667,0
2521,6.66666666666667,4.16666666666667,0
2523,7.33333333333333,4.16666666666667,0
2525,8,4.16666666666667,0
2527,8.66666666666667,4.16666666666667,0
2529,9.33333333333333,4.16666666666667,0
2531,10,4.16666666666667,0
2601,0,4.33333333333333,0
2602,0.333333333333333,4.33333333333333,0
2603,0.666666666666667,4.33333333333333,0
2604,1,4.33333333333333,0
2605,1.33333333333333,4.33333333333333,0
2606,1.66666666666667,4.33333333333333,0
2607,2,4.33333333333333,0
2608,2.33333333333333,4.33333333333333,0
2609,2.66666666666667,4.33333333333333,0
2610,3,4.33333333333333,0
2611,3.33333333333333,4.33333333333333,0
2612,3.66666666666667,4.33333333333333,0
2613,4,4.33333333333333,0
2614,4.33333333333333,4.33333333333333,0
2615,4.66666666666667,4.33333333333333,0
2616,5,4.33333333333333,0
2617,5.33333333333333,4.33333333333333,0
2618,5.66666666666667,4.33333333333333,0
2619,6,4.33333333333333,0
2620,6.33333333333333,4.33333333333333,0
2621,6.66666666666667,4.33333333333333,0
2622,7,4.33333333333333,0
2623,7.33333333333333,4.33333333333333,0
2624,7.66666666666667,4.33333333333333,0
2625,8,4.33333333333333,0
2626,8.33333333333333,4.33333333333333,0
2627,8.66666666666667,4.33333333333333,0
2628,9,4.33333333333333,0
2629,9.33333333333333,4.33333333333333,0
2630,9.66666666666667,4.33333333333333,0
2631,10,4.33333333333333,0
2701,0,4.5,0
2703,0.666666666666667,4.5,0
2705,1.33333333333333,4.5,0
2707,2,4.5,0
2709,2.66666666666667,4.5,0
2711,3.33333333333333,4.5,0
2713,4,4.5,0
2715,4.66666666666667,4.5,0
2717,5.33333333333333,4.5,0
2719,6,4.5,0
2721,6.66666666666667,4.5,0
2723,7.33333333333333,4.5,0
2725,8,4.5,0
2727,8.66666666666667,4.5,0
2729,9.33333333333333,4.5,0
2731,10,4.5,0
2801,0,4.66666666666667,0
2802,0.333333333333333,4.66666666666667,0
2803,0.666666666666667,4.66666666666667,0
2804,1,4.66666666666667,0
2805,1.33333333333333,4.66666666666667,0
2806,1.66666666666667,4.66666666666667,0
2807,2,4.66666666666667,0
2808,2.33333333333333,4.66666666666667,0
2809,2.66666666666667,4.66666666666667,0
2810,3,4.66666666666667,0
2811,3.33333333333333,4.66666666666667,0
2812,3.66666666666667,4.66666666666667,0
2813,4,4.66666666666667,0
2814,4.33333333333333,4.66666666666667,0
2815,4.66666666666667,4.66666666666667,0
2816,5,4.66666666666667,0
2817,5.33333333333333,4.66666666666667,0
2818,5.66666666666667,4.66666666666667,0
2819,6,4.66666666666667,0
2820,6.33333333333333,4.66666666666667,0
2821,6.66666666666667,4.66666666666667,0
2822,7,4.66666666666667,0
2823,7.33333333333333,4.66666666666667,0
2824,7.66666666666667,4.66666666666667,0
2825,8,4.66666666666667,0
2826,8.33333333333333,4.66666666666667,0
2827,8.66666666666667,4.66666666666667,0
2828,9,4.66666666666667,0
2829,9.33333333333333,4.66666666666667,0
2830,9.66666666666667,4.66666666666667,0
2831,10,4.66666666666667,0
2901,0,4.83333333333333,0
2903,0.666666666666667,4.83333333333333,0
2905,1.33333333333333,4.83333333333333,0
2907,2,4.83333333333333,0
2909,2.66666666666667,4.83333333333333,0
2911,3.33333333333333,4.83333333333333,0
2913,4,4.83333333333333,0
2915,4.66666666666667,4.83333333333333,0
2917,5.33333333333333,4.83333333333333,0
2919,6,4.83333333333333,0
2921,6.66666666666667,4.83333333333333,0
2923,7.33333333333333,4.83333333333333,0
2925,8,4.83333333333333,0
2927,8.66666666666667,4.83333333333333,0
2929,9.33333333333333,4.83333333333333,0
2931,10,4.83333333333333,0
3001,0,5,0
3002,0.333333333333333,5,0
3003,0.666666666666667,5,0
3004,1,5,0
3005,1.33333333333333,5,0
3006,1.66666666666667,5,0
3007,2,5,0
3008,2.33333333333333,5,0
3009,2.66666666666667,5,0
3010,3,5,0
3011,3.33333333333333,5,0
3012,3.66666666666667,5,0
3013,4,5,0
3014,4.33333333333333,5,0
3015,4.66666666666667,5,0
3016,5,5,0
3017,5.33333333333333,5,0
3018,5.66666666666667,5,0
3019,6,5,0
3020,6.33333333333333,5,0
3021,6.66666666666667,5,0
3022,7,5,0
3023,7.33333333333333,5,0
3024,7.66666666666667,5,0
3025,8,5,0
3026,8.33333333333333,5,0
3027,8.66666666666667,5,0
3028,9,5,0
3029,9.33333333333333,5,0
3030,9.66666666666667,5,0
3031,10,5,0
***SPRINGS
10001,10.1,4.66666666666667
10002,9.33333333333333,5.1
10003,0.666666666666667,5.1
10004,-0.1,4.66666666666667
10005,-0.1,0.333333333333333
10006,0.666666666666667,-0.1
10007,9.33333333333333,-0.1
10008,10.1,0.333333333333333
*ELEMENT, TYPE=S8R, ELSET=PLATE
1,1,3,203,201,2,103,202,101
2,3,5,205,203,4,105,204,103
3,5,7,207,205,6,107,206,105
4,7,9,209,207,8,109,208,107
5,9,11,211,209,10,111,210,109
6,11,13,213,211,12,113,212,111
7,13,15,215,213,14,115,214,113
8,15,17,217,215,16,117,216,115
9,17,19,219,217,18,119,218,117
10,19,21,221,219,20,121,220,119
11,21,23,223,221,22,123,222,121
12,23,25,225,223,24,125,224,123
13,25,27,227,225,26,127,226,125
14,27,29,229,227,28,129,228,127
15,29,31,231,229,30,131,230,129
101,201,203,403,401,202,303,402,301
102,203,205,405,403,204,305,404,303
103,205,207,407,405,206,307,406,305
104,207,209,409,407,208,309,408,307
105,209,211,411,409,210,311,410,309
106,211,213,413,411,212,313,412,311
107,213,215,415,413,214,315,414,313
108,215,217,417,415,216,317,416,315
109,217,219,419,417,218,319,418,317
110,219,221,421,419,220,321,420,319
111,221,223,423,421,222,323,422,321
112,223,225,425,423,224,325,424,323
113,225,227,427,425,226,327,426,325
114,227,229,429,427,228,329,428,327
115,229,231,431,429,230,331,430,329
201,401,403,603,601,402,503,602,501
202,403,405,605,603,404,505,604,503
203,405,407,607,605,406,507,606,505
204,407,409,609,607,408,509,608,507
205,409,411,611,609,410,511,610,509
206,411,413,613,611,412,513,612,511
207,413,415,615,613,414,515,614,513
208,415,417,617,615,416,517,616,515
209,417,419,619,617,418,519,618,517
210,419,421,621,619,420,521,620,519
211,421,423,623,621,422,523,622,521
212,423,425,625,623,424,525,624,523
213,425,427,627,625,426,527,626,525
214,427,429,629,627,428,529,628,527
215,429,431,631,629,430,531,630,529
301,601,603,803,801,602,703,802,701
302,603,605,805,803,604,705,804,703
303,605,607,807,805,606,707,806,705
304,607,609,809,807,608,709,808,707
305,609,611,811,809,610,711,810,709
306,611,613,813,811,612,713,812,711
307,613,615,815,813,614,715,814,713
308,615,617,817,815,616,717,816,715
309,617,619,819,817,618,719,818,717
310,619,621,821,819,620,721,820,719
311,621,623,823,821,622,723,822,721
312,623,625,825,823,624,725,824,723
313,625,627,827,825,626,727,826,725
314,627,629,829,827,628,729,828,727
315,629,631,831,829,630,731,830,729
401,801,803,1003,1001,802,903,1002,901
402,803,805,1005,1003,804,905,1004,903
403,805,807,1007,1005,806,907,1006,905
404,807,809,1009,1007,808,909,1008,907
405,809,811,1011,1009,810,911,1010,909
406,811,813,1013,1011,812,913,1012,911
407,813,815,1015,1013,814,915,1014,913
408,815,817,1017,1015,816,917,1016,915
409,817,819,1019,1017,818,919,1018,917
410,819,821,1021,1019,820,921,1020,919
411,821,823,1023,1021,822,923,1022,921
412,823,825,1025,1023,824,925,1024,923
413,825,827,1027,1025,826,927,1026,925
414,827,829,1029,1027,828,929,1028,927
415,829,831,1031,1029,830,931,1030,929
501,1001,1003,1203,1201,1002,1103,1202,1101
502,1003,1005,1205,1203,1004,1105,1204,1103
503,1005,1007,1207,1205,1006,1107,1206,1105
504,1007,1009,1209,1207,1008,1109,1208,1107
505,1009,1011,1211,1209,1010,1111,1210,1109
506,1011,1013,1213,1211,1012,1113,1212,1111
507,1013,1015,1215,1213,1014,1115,1214,1113
508,1015,1017,1217,1215,1016,1117,1216,1115
509,1017,1019,1219,1217,1018,1119,1218,1117
510,1019,1021,1221,1219,1020,1121,1220,1119
511,1021,1023,1223,1221,1022,1123,1222,1121
512,1023,1025,1225,1223,1024,1125,1224,1123
513,1025,1027,1227,1225,1026,1127,1226,1125
514,1027,1029,1229,1227,1028,1129,1228,1127
515,1029,1031,1231,1229,1030,1131,1230,1129
601,1201,1203,1403,1401,1202,1303,1402,1301
602,1203,1205,1405,1403,1204,1305,1404,1303
603,1205,1207,1407,1405,1206,1307,1406,1305
604,1207,1209,1409,1407,1208,1309,1408,1307
605,1209,1211,1411,1409,1210,1311,1410,1309
606,1211,1213,1413,1411,1212,1313,1412,1311
607,1213,1215,1415,1413,1214,1315,1414,1313
608,1215,1217,1417,1415,1216,1317,1416,1315
609,1217,1219,1419,1417,1218,1319,1418,1317
610,1219,1221,1421,1419,1220,1321,1420,1319
611,1221,1223,1423,1421,1222,1323,1422,1321
612,1223,1225,1425,1423,1224,1325,1424,1323
613,1225,1227,1427,1425,1226,1327,1426,1325
614,1227,1229,1429,1427,1228,1329,1428,1327
615,1229,1231,1431,1429,1230,1331,1430,1329
701,1401,1403,1603,1601,1402,1503,1602,1501
702,1403,1405,1605,1603,1404,1505,1604,1503
703,1405,1407,1607,1605,1406,1507,1606,1505
704,1407,1409,1609,1607,1408,1509,1608,1507
705,1409,1411,1611,1609,1410,1511,1610,1509
706,1411,1413,1613,1611,1412,1513,1612,1511
707,1413,1415,1615,1613,1414,1515,1614,1513
708,1415,1417,1617,1615,1416,1517,1616,1515
709,1417,1419,1619,1617,1418,1519,1618,1517
710,1419,1421,1621,1619,1420,1521,1620,1519
711,1421,1423,1623,1621,1422,1523,1622,1521
712,1423,1425,1625,1623,1424,1525,1624,1523
713,1425,1427,1627,1625,1426,1527,1626,1525
714,1427,1429,1629,1627,1428,1529,1628,1527
715,1429,1431,1631,1629,1430,1531,1630,1529
801,1601,1603,1803,1801,1602,1703,1802,1701
802,1603,1605,1805,1803,1604,1705,1804,1703
803,1605,1607,1807,1805,1606,1707,1806,1705
804,1607,1609,1809,1807,1608,1709,1808,1707
805,1609,1611,1811,1809,1610,1711,1810,1709
806,1611,1613,1813,1811,1612,1713,1812,1711
807,1613,1615,1815,1813,1614,1715,1814,1713
808,1615,1617,1817,1815,1616,1717,1816,1715
809,1617,1619,1819,1817,1618,1719,1818,1717
810,1619,1621,1821,1819,1620,1721,1820,1719
811,1621,1623,1823,1821,1622,1723,1822,1721
812,1623,1625,1825,1823,1624,1725,1824,1723
813,1625,1627,1827,1825,1626,1727,1826,1725
814,1627,1629,1829,1827,1628,1729,1828,1727
815,1629,1631,1831,1829,1630,1731,1830,1729
901,1801,1803,2003,2001,1802,1903,2002,1901
902,1803,1805,2005,2003,1804,1905,2004,1903
903,1805,1807,2007,2005,1806,1907,2006,1905
904,1807,1809,2009,2007,1808,1909,2008,1907
905,1809,1811,2011,2009,1810,1911,2010,1909
906,1811,1813,2013,2011,1812,1913,2012,1911
907,1813,1815,2015,2013,1814,1915,2014,1913
908,1815,1817,2017,2015,1816,1917,2016,1915
909,1817,1819,2019,2017,1818,1919,2018,1917
910,1819,1821,2021,2019,1820,1921,2020,1919
911,1821,1823,2023,2021,1822,1923,2022,1921
912,1823,1825,2025,2023,1824,1925,2024,1923
913,1825,1827,2027,2025,1826,1927,2026,1925
914,1827,1829,2029,2027,1828,1929,2028,1927
915,1829,1831,2031,2029,1830,1931,2030,1929
1001,2001,2003,2203,2201,2002,2103,2202,2101
1002,2003,2005,2205,2203,2004,2105,2204,2103
1003,2005,2007,2207,2205,2006,2107,2206,2105
1004,2007,2009,2209,2207,2008,2109,2208,2107
1005,2009,2011,2211,2209,2010,2111,2210,2109
1006,2011,2013,2213,2211,2012,2113,2212,2111
1007,2013,2015,2215,2213,2014,2115,2214,2113
1008,2015,2017,2217,2215,2016,2117,2216,2115
1009,2017,2019,2219,2217,2018,2119,2218,2117
1010,2019,2021,2221,2219,2020,2121,2220,2119
1011,2021,2023,2223,2221,2022,2123,2222,2121
1012,2023,2025,2225,2223,2024,2125,2224,2123
1013,2025,2027,2227,2225,2026,2127,2226,2125
1014,2027,2029,2229,2227,2028,2129,2228,2127
1015,2029,2031,2231,2229,2030,2131,2230,2129
1101,2201,2203,2403,2401,2202,2303,2402,2301
1102,2203,2205,2405,2403,2204,2305,2404,2303
1103,2205,2207,2407,2405,2206,2307,2406,2305
1104,2207,2209,2409,2407,2208,2309,2408,2307
1105,2209,2211,2411,2409,2210,2311,2410,2309
1106,2211,2213,2413,2411,2212,2313,2412,2311
1107,2213,2215,2415,2413,2214,2315,2414,2313
1108,2215,2217,2417,2415,2216,2317,2416,2315
1109,2217,2219,2419,2417,2218,2319,2418,2317
1110,2219,2221,2421,2419,2220,2321,2420,2319
1111,2221,2223,2423,2421,2222,2323,2422,2321
1112,2223,2225,2425,2423,2224,2325,2424,2323
1113,2225,2227,2427,2425,2226,2327,2426,2325
1114,2227,2229,2429,2427,2228,2329,2428,2327
1115,2229,2231,2431,2429,2230,2331,2430,2329
1201,2401,2403,2603,2601,2402,2503,2602,2501
1202,2403,2405,2605,2603,2404,2505,2604,2503
1203,2405,2407,2607,2605,2406,2507,2606,2505
1204,2407,2409,2609,2607,2408,2509,2608,2507
1205,2409,2411,2611,2609,2410,2511,2610,2509
1206,2411,2413,2613,2611,2412,2513,2612,2511
1207,2413,2415,2615,2613,2414,2515,2614,2513
1208,2415,2417,2617,2615,2416,2517,2616,2515
1209,2417,2419,2619,2617,2418,2519,2618,2517
1210,2419,2421,2621,2619,2420,2521,2620,2519
1211,2421,2423,2623,2621,2422,2523,2622,2521
1212,2423,2425,2625,2623,2424,2525,2624,2523
1213,2425,2427,2627,2625,2426,2527,2626,2525
1214,2427,2429,2629,2627,2428,2529,2628,2527
1215,2429,2431,2631,2629,2430,2531,2630,2529
1301,2601,2603,2803,2801,2602,2703,2802,2701
1302,2603,2605,2805,2803,2604,2705,2804,2703
1303,2605,2607,2807,2805,2606,2707,2806,2705
1304,2607,2609,2809,2807,2608,2709,2808,2707
1305,2609,2611,2811,2809,2610,2711,2810,2709
1306,2611,2613,2813,2811,2612,2713,2812,2711
1307,2613,2615,2815,2813,2614,2715,2814,2713
1308,2615,2617,2817,2815,2616,2717,2816,2715
1309,2617,2619,2819,2817,2618,2719,2818,2717
1310,2619,2621,2821,2819,2620,2721,2820,2719
1311,2621,2623,2823,2821,2622,2723,2822,2721
1312,2623,2625,2825,2823,2624,2725,2824,2723
1313,2625,2627,2827,2825,2626,2727,2826,2725
1314,2627,2629,2829,2827,2628,2729,2828,2727
1315,2629,2631,2831,2829,2630,2731,2830,2729
1401,2801,2803,3003,3001,2802,2903,3002,2901
1402,2803,2805,3005,3003,2804,2905,3004,2903
1403,2805,2807,3007,3005,2806,2907,3006,2905
1404,2807,2809,3009,3007,2808,2909,3008,2907
1405,2809,2811,3011,3009,2810,2911,3010,2909
1406,2811,2813,3013,3011,2812,2913,3012,2911
1407,2813,2815,3015,3013,2814,2915,3014,2913
1408,2815,2817,3017,3015,2816,2917,3016,2915
1409,2817,2819,3019,3017,2818,2919,3018,2917
1410,2819,2821,3021,3019,2820,2921,3020,2919
1411,2821,2823,3023,3021,2822,2923,3022,2921
1412,2823,2825,3025,3023,2824,2925,3024,2923
1413,2825,2827,3027,3025,2826,2927,3026,2925
1414,2827,2829,3029,3027,2828,2929,3028,2927
1415,2829,2831,3031,3029,2830,2931,3030,2929
*ELEMENT, TYPE=SPRINGA, ELSET=SPRING
10001,10001,2829
10002,10002,2829
10003,10003,2803
10004,10004,2803
10005,10005,203
10006,10006,203
10007,10007,229
10008,10008,229
***
***EDGE CONDITIONS
***
*NSET, NSET=BOTTOM, GENERATE
1,31,1
*NSET, NSET=RIGHT
31
131
231
331
431
531
631
731
831
931
1031
1131
1231
1331
1431
1531
1631
1731
1831
1931
2031
2131
2231
2331
2431
2531
2631
2731
2831
2931
3031
*NSET, NSET=TOP, GENERATE
3001,3031,1
*NSET, NSET=LEFT
1
101
201
301
401
501
601
701
801
901
1001
1101
1201
1301
1401
1501
1601
1701
1801
1901
2001
2101
2201
2301
2401
2501
2601
2701
2801
2901
3001
*BOUNDARY
BOTTOM,3
RIGHT,3
TOP,3
LEFT,3
BOTTOM,
RIGHT,
TOP,
LEFT,
***
***SPRING BC***
*BOUNDARY
10001,1,3
10002,1,3
10003,1,3
10004,1,3
10005,1,3
10006,1,3
10007,1,3
10008,1,3
***
***PROPERTIES
***
*ORIENTATION, SYSTEM=R, NAME=GLOBAL
1., 0., 0., 0., 1., 0.
*SHELL SECTION, ELSET=PLATE, MATERIAL=LAMINATE, ORIENTATION=GLOBAL
0.1
*SPRING, ELSET=SPRING
20
***
***MATERIALS
***
*MATERIAL, NAME=LAMINATE
*ELASTIC, TYPE=ENGINEERING CONSTANTS
10000000,10000000,10000000,0.3,0.3,0.3,3850000,3850000
3850000
*STEP
*STATIC
***
***LOADS
***
***SETS
***
*NSET, NSET=MID_BOT, GENERATE
2,30,2
*NSET, NSET=END_BOT, GENERATE
3,29,2
*NSET, NSET=MID_RIGHT, GENERATE
131,2931,200
*NSET, NSET=END_RIGHT, GENERATE
231,2831,200
*NSET, NSET=MID_TOP, GENERATE
3002,3030,2
*NSET, NSET=END_TOP, GENERATE
3003,3029,2
*NSET, NSET=MID_LEFT, GENERATE
101,2901,200
*NSET, NSET=END_LEFT, GENERATE
201,2801,200
***
***EDGE LOADS
***
*CLOAD
MID_BOT,2,0
END_BOT,2,0
MID_RIGHT,1,0
END_RIGHT,1,0
MID_TOP,2,0
END_TOP,2,0
MID_LEFT,1,0
END_LEFT,1,0
MID_BOT,1,0
END_BOT,1,0
MID_RIGHT,2,0
END_RIGHT,2,0
MID_TOP,1,0
END_TOP,1,0
MID_LEFT,2,0
END_LEFT,2,0
***
***CORNER LOADS
***
*CLOAD
1,1,0
1,2,0
31,1,0
31,2,0
3001,1,0
3001,2,0
3031,1,0
3031,2,0
***
***PRESSURE LOAD
*DLOAD
PLATE,P3,10
*NODE FILE
U,
**
*EL FILE, OUTPUT=3D
S
*END STEP
This sheet is copyrighted by ESP Composites, LLC. All rights reserved.
It is illegal to view, modify, use, or redistribute the contents of this sheet.
Report violations to ESP Composites, LLC.

## FRD_J (hidden)
1C
1UUSER
| 1UDATE | 1 | 2.december.2 | 17
| 1UTIME | 1 | 5:23
1UHOST
| 1UPGM | C | alculiX
1UDIR
1UDBN
| 2C | [5 empty] | 1
-1 | 203 | 0.66667 | 0.33333 | 0
-1 | 229 | 9.3333 | 0.33333 | 0
-1 | 2803 | 0.66667 | 4.6667 | 0
-1 | 2829 | 9.3333 | 4.6667 | 0
-1 | 10001 | 10.1 | 4.6667 | 0
-1 | 10002 | 9.3333 | 5.1 | 0
-1 | 10003 | 0.66667 | 5.1 | 0
-1 | 10004 | -0.1 | 4.6667 | 0
-1 | 10005 | -0.1 | 0.33333 | 0
-1 | 10006 | 0.66667 | -0.1 | 0
-1 | 10007 | 9.3333 | -0.1 | 0
-1 | 10008 | 10.1 | 0.33333 | 0
-1 | 10009 | 0 | 0 | -0.05
-1 | 10010 | 0 | 0 | 0
-1 | 10011 | 0 | 0 | 0.05
-1 | 10012 | 0.33333 | 0 | -0.05
-1 | 10014 | 0.33333 | 0 | 0.05
-1 | 10015 | 0.66667 | 0 | -0.05
-1 | 10016 | 0.66667 | 0 | 0
-1 | 10017 | 0.66667 | 0 | 0.05
-1 | 10018 | 1 | 0 | -0.05
-1 | 10020 | 1 | 0 | 0.05
-1 | 10021 | 1.3333 | 0 | -0.05
-1 | 10022 | 1.3333 | 0 | 0
-1 | 10023 | 1.3333 | 0 | 0.05
-1 | 10024 | 1.6667 | 0 | -0.05
-1 | 10026 | 1.6667 | 0 | 0.05
-1 | 10027 | 2 | 0 | -0.05
-1 | 10028 | 2 | 0 | 0
-1 | 10029 | 2 | 0 | 0.05
-1 | 10030 | 2.3333 | 0 | -0.05
-1 | 10032 | 2.3333 | 0 | 0.05
-1 | 10033 | 2.6667 | 0 | -0.05
-1 | 10034 | 2.6667 | 0 | 0
-1 | 10035 | 2.6667 | 0 | 0.05
-1 | 10036 | 3 | 0 | -0.05
-1 | 10038 | 3 | 0 | 0.05
-1 | 10039 | 3.3333 | 0 | -0.05
-1 | 10040 | 3.3333 | 0 | 0
-1 | 10041 | 3.3333 | 0 | 0.05
-1 | 10042 | 3.6667 | 0 | -0.05
-1 | 10044 | 3.6667 | 0 | 0.05
-1 | 10045 | 4 | 0 | -0.05
-1 | 10046 | 4 | 0 | 0
-1 | 10047 | 4 | 0 | 0.05
-1 | 10048 | 4.3333 | 0 | -0.05
-1 | 10050 | 4.3333 | 0 | 0.05
-1 | 10051 | 4.6667 | 0 | -0.05
-1 | 10052 | 4.6667 | 0 | 0
-1 | 10053 | 4.6667 | 0 | 0.05
-1 | 10054 | 5 | 0 | -0.05
-1 | 10056 | 5 | 0 | 0.05
-1 | 10057 | 5.3333 | 0 | -0.05
-1 | 10058 | 5.3333 | 0 | 0
-1 | 10059 | 5.3333 | 0 | 0.05
-1 | 10060 | 5.6667 | 0 | -0.05
-1 | 10062 | 5.6667 | 0 | 0.05
-1 | 10063 | 6 | 0 | -0.05
-1 | 10064 | 6 | 0 | 0
-1 | 10065 | 6 | 0 | 0.05
-1 | 10066 | 6.3333 | 0 | -0.05
-1 | 10068 | 6.3333 | 0 | 0.05
-1 | 10069 | 6.6667 | 0 | -0.05
-1 | 10070 | 6.6667 | 0 | 0
-1 | 10071 | 6.6667 | 0 | 0.05
-1 | 10072 | 7 | 0 | -0.05
-1 | 10074 | 7 | 0 | 0.05
-1 | 10075 | 7.3333 | 0 | -0.05
-1 | 10076 | 7.3333 | 0 | 0
-1 | 10077 | 7.3333 | 0 | 0.05
-1 | 10078 | 7.6667 | 0 | -0.05
-1 | 10080 | 7.6667 | 0 | 0.05
-1 | 10081 | 8 | 0 | -0.05
-1 | 10082 | 8 | 0 | 0
-1 | 10083 | 8 | 0 | 0.05
-1 | 10084 | 8.3333 | 0 | -0.05
-1 | 10086 | 8.3333 | 0 | 0.05
-1 | 10087 | 8.6667 | 0 | -0.05
-1 | 10088 | 8.6667 | 0 | 0
-1 | 10089 | 8.6667 | 0 | 0.05
-1 | 10090 | 9 | 0 | -0.05
-1 | 10092 | 9 | 0 | 0.05
-1 | 10093 | 9.3333 | 0 | -0.05
-1 | 10094 | 9.3333 | 0 | 0
-1 | 10095 | 9.3333 | 0 | 0.05
-1 | 10096 | 9.6667 | 0 | -0.05
-1 | 10098 | 9.6667 | 0 | 0.05
-1 | 10099 | 10 | 0 | -0.05
-1 | 10100 | 10 | 0 | 0
-1 | 10101 | 10 | 0 | 0.05
-1 | 10102 | 0 | 0.16667 | -0.05
-1 | 10104 | 0 | 0.16667 | 0.05
-1 | 10105 | 0.66667 | 0.16667 | -0.05
-1 | 10107 | 0.66667 | 0.16667 | 0.05
-1 | 10108 | 1.3333 | 0.16667 | -0.05
-1 | 10110 | 1.3333 | 0.16667 | 0.05
-1 | 10111 | 2 | 0.16667 | -0.05
-1 | 10113 | 2 | 0.16667 | 0.05
-1 | 10114 | 2.6667 | 0.16667 | -0.05
-1 | 10116 | 2.6667 | 0.16667 | 0.05
-1 | 10117 | 3.3333 | 0.16667 | -0.05
-1 | 10119 | 3.3333 | 0.16667 | 0.05
-1 | 10120 | 4 | 0.16667 | -0.05
-1 | 10122 | 4 | 0.16667 | 0.05
-1 | 10123 | 4.6667 | 0.16667 | -0.05
-1 | 10125 | 4.6667 | 0.16667 | 0.05
-1 | 10126 | 5.3333 | 0.16667 | -0.05
-1 | 10128 | 5.3333 | 0.16667 | 0.05
-1 | 10129 | 6 | 0.16667 | -0.05
-1 | 10131 | 6 | 0.16667 | 0.05
-1 | 10132 | 6.6667 | 0.16667 | -0.05
-1 | 10134 | 6.6667 | 0.16667 | 0.05
-1 | 10135 | 7.3333 | 0.16667 | -0.05
-1 | 10137 | 7.3333 | 0.16667 | 0.05
-1 | 10138 | 8 | 0.16667 | -0.05
-1 | 10140 | 8 | 0.16667 | 0.05
-1 | 10141 | 8.6667 | 0.16667 | -0.05
-1 | 10143 | 8.6667 | 0.16667 | 0.05
-1 | 10144 | 9.3333 | 0.16667 | -0.05
-1 | 10146 | 9.3333 | 0.16667 | 0.05
-1 | 10147 | 10 | 0.16667 | -0.05
-1 | 10149 | 10 | 0.16667 | 0.05
-1 | 10150 | 0 | 0.33333 | -0.05
-1 | 10151 | 0 | 0.33333 | 0
-1 | 10152 | 0 | 0.33333 | 0.05
-1 | 10153 | 0.33333 | 0.33333 | -0.05
-1 | 10155 | 0.33333 | 0.33333 | 0.05
-1 | 10156 | 0.66667 | 0.33333 | -0.05
-1 | 10157 | 0.66667 | 0.33333 | 0
-1 | 10158 | 0.66667 | 0.33333 | 0.05
-1 | 10159 | 1 | 0.33333 | -0.05
-1 | 10161 | 1 | 0.33333 | 0.05
-1 | 10162 | 1.3333 | 0.33333 | -0.05
-1 | 10163 | 1.3333 | 0.33333 | 0
-1 | 10164 | 1.3333 | 0.33333 | 0.05
-1 | 10165 | 1.6667 | 0.33333 | -0.05
-1 | 10167 | 1.6667 | 0.33333 | 0.05
-1 | 10168 | 2 | 0.33333 | -0.05
-1 | 10169 | 2 | 0.33333 | 0
-1 | 10170 | 2 | 0.33333 | 0.05
-1 | 10171 | 2.3333 | 0.33333 | -0.05
-1 | 10173 | 2.3333 | 0.33333 | 0.05
-1 | 10174 | 2.6667 | 0.33333 | -0.05
-1 | 10175 | 2.6667 | 0.33333 | 0
-1 | 10176 | 2.6667 | 0.33333 | 0.05
-1 | 10177 | 3 | 0.33333 | -0.05
-1 | 10179 | 3 | 0.33333 | 0.05
-1 | 10180 | 3.3333 | 0.33333 | -0.05
-1 | 10181 | 3.3333 | 0.33333 | 0
-1 | 10182 | 3.3333 | 0.33333 | 0.05
-1 | 10183 | 3.6667 | 0.33333 | -0.05
-1 | 10185 | 3.6667 | 0.33333 | 0.05
-1 | 10186 | 4 | 0.33333 | -0.05
-1 | 10187 | 4 | 0.33333 | 0
-1 | 10188 | 4 | 0.33333 | 0.05
-1 | 10189 | 4.3333 | 0.33333 | -0.05
-1 | 10191 | 4.3333 | 0.33333 | 0.05
-1 | 10192 | 4.6667 | 0.33333 | -0.05
-1 | 10193 | 4.6667 | 0.33333 | 0
-1 | 10194 | 4.6667 | 0.33333 | 0.05
-1 | 10195 | 5 | 0.33333 | -0.05
-1 | 10197 | 5 | 0.33333 | 0.05
-1 | 10198 | 5.3333 | 0.33333 | -0.05
-1 | 10199 | 5.3333 | 0.33333 | 0
-1 | 10200 | 5.3333 | 0.33333 | 0.05
-1 | 10201 | 5.6667 | 0.33333 | -0.05
-1 | 10203 | 5.6667 | 0.33333 | 0.05
-1 | 10204 | 6 | 0.33333 | -0.05
-1 | 10205 | 6 | 0.33333 | 0
-1 | 10206 | 6 | 0.33333 | 0.05
-1 | 10207 | 6.3333 | 0.33333 | -0.05
-1 | 10209 | 6.3333 | 0.33333 | 0.05
-1 | 10210 | 6.6667 | 0.33333 | -0.05
-1 | 10211 | 6.6667 | 0.33333 | 0
-1 | 10212 | 6.6667 | 0.33333 | 0.05
-1 | 10213 | 7 | 0.33333 | -0.05
-1 | 10215 | 7 | 0.33333 | 0.05
-1 | 10216 | 7.3333 | 0.33333 | -0.05
-1 | 10217 | 7.3333 | 0.33333 | 0
-1 | 10218 | 7.3333 | 0.33333 | 0.05
-1 | 10219 | 7.6667 | 0.33333 | -0.05
-1 | 10221 | 7.6667 | 0.33333 | 0.05
-1 | 10222 | 8 | 0.33333 | -0.05
-1 | 10223 | 8 | 0.33333 | 0
-1 | 10224 | 8 | 0.33333 | 0.05
-1 | 10225 | 8.3333 | 0.33333 | -0.05
-1 | 10227 | 8.3333 | 0.33333 | 0.05
-1 | 10228 | 8.6667 | 0.33333 | -0.05
-1 | 10229 | 8.6667 | 0.33333 | 0
-1 | 10230 | 8.6667 | 0.33333 | 0.05
-1 | 10231 | 9 | 0.33333 | -0.05
-1 | 10233 | 9 | 0.33333 | 0.05
-1 | 10234 | 9.3333 | 0.33333 | -0.05
-1 | 10235 | 9.3333 | 0.33333 | 0
-1 | 10236 | 9.3333 | 0.33333 | 0.05
-1 | 10237 | 9.6667 | 0.33333 | -0.05
-1 | 10239 | 9.6667 | 0.33333 | 0.05
-1 | 10240 | 10 | 0.33333 | -0.05
-1 | 10241 | 10 | 0.33333 | 0
-1 | 10242 | 10 | 0.33333 | 0.05
-1 | 10243 | 0 | 0.5 | -0.05
-1 | 10245 | 0 | 0.5 | 0.05
-1 | 10246 | 0.66667 | 0.5 | -0.05
-1 | 10248 | 0.66667 | 0.5 | 0.05
-1 | 10249 | 1.3333 | 0.5 | -0.05
-1 | 10251 | 1.3333 | 0.5 | 0.05
-1 | 10252 | 2 | 0.5 | -0.05
-1 | 10254 | 2 | 0.5 | 0.05
-1 | 10255 | 2.6667 | 0.5 | -0.05
-1 | 10257 | 2.6667 | 0.5 | 0.05
-1 | 10258 | 3.3333 | 0.5 | -0.05
-1 | 10260 | 3.3333 | 0.5 | 0.05
-1 | 10261 | 4 | 0.5 | -0.05
-1 | 10263 | 4 | 0.5 | 0.05
-1 | 10264 | 4.6667 | 0.5 | -0.05
-1 | 10266 | 4.6667 | 0.5 | 0.05
-1 | 10267 | 5.3333 | 0.5 | -0.05
-1 | 10269 | 5.3333 | 0.5 | 0.05
-1 | 10270 | 6 | 0.5 | -0.05
-1 | 10272 | 6 | 0.5 | 0.05
-1 | 10273 | 6.6667 | 0.5 | -0.05
-1 | 10275 | 6.6667 | 0.5 | 0.05
-1 | 10276 | 7.3333 | 0.5 | -0.05
-1 | 10278 | 7.3333 | 0.5 | 0.05
-1 | 10279 | 8 | 0.5 | -0.05
-1 | 10281 | 8 | 0.5 | 0.05
-1 | 10282 | 8.6667 | 0.5 | -0.05
-1 | 10284 | 8.6667 | 0.5 | 0.05
-1 | 10285 | 9.3333 | 0.5 | -0.05
-1 | 10287 | 9.3333 | 0.5 | 0.05
-1 | 10288 | 10 | 0.5 | -0.05
-1 | 10290 | 10 | 0.5 | 0.05
-1 | 10291 | 0 | 0.66667 | -0.05
-1 | 10292 | 0 | 0.66667 | 0
-1 | 10293 | 0 | 0.66667 | 0.05
-1 | 10294 | 0.33333 | 0.66667 | -0.05
-1 | 10296 | 0.33333 | 0.66667 | 0.05
-1 | 10297 | 0.66667 | 0.66667 | -0.05
-1 | 10298 | 0.66667 | 0.66667 | 0
-1 | 10299 | 0.66667 | 0.66667 | 0.05
-1 | 10300 | 1 | 0.66667 | -0.05
-1 | 10302 | 1 | 0.66667 | 0.05
-1 | 10303 | 1.3333 | 0.66667 | -0.05
-1 | 10304 | 1.3333 | 0.66667 | 0
-1 | 10305 | 1.3333 | 0.66667 | 0.05
-1 | 10306 | 1.6667 | 0.66667 | -0.05
-1 | 10308 | 1.6667 | 0.66667 | 0.05
-1 | 10309 | 2 | 0.66667 | -0.05
-1 | 10310 | 2 | 0.66667 | 0
-1 | 10311 | 2 | 0.66667 | 0.05
-1 | 10312 | 2.3333 | 0.66667 | -0.05
-1 | 10314 | 2.3333 | 0.66667 | 0.05
-1 | 10315 | 2.6667 | 0.66667 | -0.05
-1 | 10316 | 2.6667 | 0.66667 | 0
-1 | 10317 | 2.6667 | 0.66667 | 0.05
-1 | 10318 | 3 | 0.66667 | -0.05
-1 | 10320 | 3 | 0.66667 | 0.05
-1 | 10321 | 3.3333 | 0.66667 | -0.05
-1 | 10322 | 3.3333 | 0.66667 | 0
-1 | 10323 | 3.3333 | 0.66667 | 0.05
-1 | 10324 | 3.6667 | 0.66667 | -0.05
-1 | 10326 | 3.6667 | 0.66667 | 0.05
-1 | 10327 | 4 | 0.66667 | -0.05
-1 | 10328 | 4 | 0.66667 | 0
-1 | 10329 | 4 | 0.66667 | 0.05
-1 | 10330 | 4.3333 | 0.66667 | -0.05
-1 | 10332 | 4.3333 | 0.66667 | 0.05
-1 | 10333 | 4.6667 | 0.66667 | -0.05
-1 | 10334 | 4.6667 | 0.66667 | 0
-1 | 10335 | 4.6667 | 0.66667 | 0.05
-1 | 10336 | 5 | 0.66667 | -0.05
-1 | 10338 | 5 | 0.66667 | 0.05
-1 | 10339 | 5.3333 | 0.66667 | -0.05
-1 | 10340 | 5.3333 | 0.66667 | 0
-1 | 10341 | 5.3333 | 0.66667 | 0.05
-1 | 10342 | 5.6667 | 0.66667 | -0.05
-1 | 10344 | 5.6667 | 0.66667 | 0.05
-1 | 10345 | 6 | 0.66667 | -0.05
-1 | 10346 | 6 | 0.66667 | 0
-1 | 10347 | 6 | 0.66667 | 0.05
-1 | 10348 | 6.3333 | 0.66667 | -0.05
-1 | 10350 | 6.3333 | 0.66667 | 0.05
-1 | 10351 | 6.6667 | 0.66667 | -0.05
-1 | 10352 | 6.6667 | 0.66667 | 0
-1 | 10353 | 6.6667 | 0.66667 | 0.05
-1 | 10354 | 7 | 0.66667 | -0.05
-1 | 10356 | 7 | 0.66667 | 0.05
-1 | 10357 | 7.3333 | 0.66667 | -0.05
-1 | 10358 | 7.3333 | 0.66667 | 0
-1 | 10359 | 7.3333 | 0.66667 | 0.05
-1 | 10360 | 7.6667 | 0.66667 | -0.05
-1 | 10362 | 7.6667 | 0.66667 | 0.05
-1 | 10363 | 8 | 0.66667 | -0.05
-1 | 10364 | 8 | 0.66667 | 0
-1 | 10365 | 8 | 0.66667 | 0.05
-1 | 10366 | 8.3333 | 0.66667 | -0.05
-1 | 10368 | 8.3333 | 0.66667 | 0.05
-1 | 10369 | 8.6667 | 0.66667 | -0.05
-1 | 10370 | 8.6667 | 0.66667 | 0
-1 | 10371 | 8.6667 | 0.66667 | 0.05
-1 | 10372 | 9 | 0.66667 | -0.05
-1 | 10374 | 9 | 0.66667 | 0.05
-1 | 10375 | 9.3333 | 0.66667 | -0.05
-1 | 10376 | 9.3333 | 0.66667 | 0
-1 | 10377 | 9.3333 | 0.66667 | 0.05
-1 | 10378 | 9.6667 | 0.66667 | -0.05
-1 | 10380 | 9.6667 | 0.66667 | 0.05
-1 | 10381 | 10 | 0.66667 | -0.05
-1 | 10382 | 10 | 0.66667 | 0
-1 | 10383 | 10 | 0.66667 | 0.05
-1 | 10384 | 0 | 0.83333 | -0.05
-1 | 10386 | 0 | 0.83333 | 0.05
-1 | 10387 | 0.66667 | 0.83333 | -0.05
-1 | 10389 | 0.66667 | 0.83333 | 0.05
-1 | 10390 | 1.3333 | 0.83333 | -0.05
-1 | 10392 | 1.3333 | 0.83333 | 0.05
-1 | 10393 | 2 | 0.83333 | -0.05
-1 | 10395 | 2 | 0.83333 | 0.05
-1 | 10396 | 2.6667 | 0.83333 | -0.05
-1 | 10398 | 2.6667 | 0.83333 | 0.05
-1 | 10399 | 3.3333 | 0.83333 | -0.05
-1 | 10401 | 3.3333 | 0.83333 | 0.05
-1 | 10402 | 4 | 0.83333 | -0.05
-1 | 10404 | 4 | 0.83333 | 0.05
-1 | 10405 | 4.6667 | 0.83333 | -0.05
-1 | 10407 | 4.6667 | 0.83333 | 0.05
-1 | 10408 | 5.3333 | 0.83333 | -0.05
-1 | 10410 | 5.3333 | 0.83333 | 0.05
-1 | 10411 | 6 | 0.83333 | -0.05
-1 | 10413 | 6 | 0.83333 | 0.05
-1 | 10414 | 6.6667 | 0.83333 | -0.05
-1 | 10416 | 6.6667 | 0.83333 | 0.05
-1 | 10417 | 7.3333 | 0.83333 | -0.05
-1 | 10419 | 7.3333 | 0.83333 | 0.05
-1 | 10420 | 8 | 0.83333 | -0.05
-1 | 10422 | 8 | 0.83333 | 0.05
-1 | 10423 | 8.6667 | 0.83333 | -0.05
-1 | 10425 | 8.6667 | 0.83333 | 0.05
-1 | 10426 | 9.3333 | 0.83333 | -0.05
-1 | 10428 | 9.3333 | 0.83333 | 0.05
-1 | 10429 | 10 | 0.83333 | -0.05
-1 | 10431 | 10 | 0.83333 | 0.05
-1 | 10432 | 0 | 1 | -0.05
-1 | 10433 | 0 | 1 | 0
-1 | 10434 | 0 | 1 | 0.05
-1 | 10435 | 0.33333 | 1 | -0.05
-1 | 10437 | 0.33333 | 1 | 0.05
-1 | 10438 | 0.66667 | 1 | -0.05
-1 | 10439 | 0.66667 | 1 | 0
-1 | 10440 | 0.66667 | 1 | 0.05
-1 | 10441 | 1 | 1 | -0.05
-1 | 10443 | 1 | 1 | 0.05
-1 | 10444 | 1.3333 | 1 | -0.05
-1 | 10445 | 1.3333 | 1 | 0
-1 | 10446 | 1.3333 | 1 | 0.05
-1 | 10447 | 1.6667 | 1 | -0.05
-1 | 10449 | 1.6667 | 1 | 0.05
-1 | 10450 | 2 | 1 | -0.05
-1 | 10451 | 2 | 1 | 0
-1 | 10452 | 2 | 1 | 0.05
-1 | 10453 | 2.3333 | 1 | -0.05
-1 | 10455 | 2.3333 | 1 | 0.05
-1 | 10456 | 2.6667 | 1 | -0.05
-1 | 10457 | 2.6667 | 1 | 0
-1 | 10458 | 2.6667 | 1 | 0.05
-1 | 10459 | 3 | 1 | -0.05
-1 | 10461 | 3 | 1 | 0.05
-1 | 10462 | 3.3333 | 1 | -0.05
-1 | 10463 | 3.3333 | 1 | 0
-1 | 10464 | 3.3333 | 1 | 0.05
-1 | 10465 | 3.6667 | 1 | -0.05
-1 | 10467 | 3.6667 | 1 | 0.05
-1 | 10468 | 4 | 1 | -0.05
-1 | 10469 | 4 | 1 | 0
-1 | 10470 | 4 | 1 | 0.05
-1 | 10471 | 4.3333 | 1 | -0.05
-1 | 10473 | 4.3333 | 1 | 0.05
-1 | 10474 | 4.6667 | 1 | -0.05
-1 | 10475 | 4.6667 | 1 | 0
-1 | 10476 | 4.6667 | 1 | 0.05
-1 | 10477 | 5 | 1 | -0.05
-1 | 10479 | 5 | 1 | 0.05
-1 | 10480 | 5.3333 | 1 | -0.05
-1 | 10481 | 5.3333 | 1 | 0
-1 | 10482 | 5.3333 | 1 | 0.05
-1 | 10483 | 5.6667 | 1 | -0.05
-1 | 10485 | 5.6667 | 1 | 0.05
-1 | 10486 | 6 | 1 | -0.05
-1 | 10487 | 6 | 1 | 0
-1 | 10488 | 6 | 1 | 0.05
-1 | 10489 | 6.3333 | 1 | -0.05
-1 | 10491 | 6.3333 | 1 | 0.05
-1 | 10492 | 6.6667 | 1 | -0.05
-1 | 10493 | 6.6667 | 1 | 0
-1 | 10494 | 6.6667 | 1 | 0.05
-1 | 10495 | 7 | 1 | -0.05
-1 | 10497 | 7 | 1 | 0.05
-1 | 10498 | 7.3333 | 1 | -0.05
-1 | 10499 | 7.3333 | 1 | 0
-1 | 10500 | 7.3333 | 1 | 0.05
-1 | 10501 | 7.6667 | 1 | -0.05
-1 | 10503 | 7.6667 | 1 | 0.05
-1 | 10504 | 8 | 1 | -0.05
-1 | 10505 | 8 | 1 | 0
-1 | 10506 | 8 | 1 | 0.05
-1 | 10507 | 8.3333 | 1 | -0.05
-1 | 10509 | 8.3333 | 1 | 0.05
-1 | 10510 | 8.6667 | 1 | -0.05
-1 | 10511 | 8.6667 | 1 | 0
-1 | 10512 | 8.6667 | 1 | 0.05
-1 | 10513 | 9 | 1 | -0.05
-1 | 10515 | 9 | 1 | 0.05
-1 | 10516 | 9.3333 | 1 | -0.05
-1 | 10517 | 9.3333 | 1 | 0
-1 | 10518 | 9.3333 | 1 | 0.05
-1 | 10519 | 9.6667 | 1 | -0.05
-1 | 10521 | 9.6667 | 1 | 0.05
-1 | 10522 | 10 | 1 | -0.05
-1 | 10523 | 10 | 1 | 0
-1 | 10524 | 10 | 1 | 0.05
-1 | 10525 | 0 | 1.1667 | -0.05
-1 | 10527 | 0 | 1.1667 | 0.05
-1 | 10528 | 0.66667 | 1.1667 | -0.05
-1 | 10530 | 0.66667 | 1.1667 | 0.05
-1 | 10531 | 1.3333 | 1.1667 | -0.05
-1 | 10533 | 1.3333 | 1.1667 | 0.05
-1 | 10534 | 2 | 1.1667 | -0.05
-1 | 10536 | 2 | 1.1667 | 0.05
-1 | 10537 | 2.6667 | 1.1667 | -0.05
-1 | 10539 | 2.6667 | 1.1667 | 0.05
-1 | 10540 | 3.3333 | 1.1667 | -0.05
-1 | 10542 | 3.3333 | 1.1667 | 0.05
-1 | 10543 | 4 | 1.1667 | -0.05
-1 | 10545 | 4 | 1.1667 | 0.05
-1 | 10546 | 4.6667 | 1.1667 | -0.05
-1 | 10548 | 4.6667 | 1.1667 | 0.05
-1 | 10549 | 5.3333 | 1.1667 | -0.05
-1 | 10551 | 5.3333 | 1.1667 | 0.05
-1 | 10552 | 6 | 1.1667 | -0.05
-1 | 10554 | 6 | 1.1667 | 0.05
-1 | 10555 | 6.6667 | 1.1667 | -0.05
-1 | 10557 | 6.6667 | 1.1667 | 0.05
-1 | 10558 | 7.3333 | 1.1667 | -0.05
-1 | 10560 | 7.3333 | 1.1667 | 0.05
-1 | 10561 | 8 | 1.1667 | -0.05
-1 | 10563 | 8 | 1.1667 | 0.05
-1 | 10564 | 8.6667 | 1.1667 | -0.05
-1 | 10566 | 8.6667 | 1.1667 | 0.05
-1 | 10567 | 9.3333 | 1.1667 | -0.05
-1 | 10569 | 9.3333 | 1.1667 | 0.05
-1 | 10570 | 10 | 1.1667 | -0.05
-1 | 10572 | 10 | 1.1667 | 0.05
-1 | 10573 | 0 | 1.3333 | -0.05
-1 | 10574 | 0 | 1.3333 | 0
-1 | 10575 | 0 | 1.3333 | 0.05
-1 | 10576 | 0.33333 | 1.3333 | -0.05
-1 | 10578 | 0.33333 | 1.3333 | 0.05
-1 | 10579 | 0.66667 | 1.3333 | -0.05
-1 | 10580 | 0.66667 | 1.3333 | 0
-1 | 10581 | 0.66667 | 1.3333 | 0.05
-1 | 10582 | 1 | 1.3333 | -0.05
-1 | 10584 | 1 | 1.3333 | 0.05
-1 | 10585 | 1.3333 | 1.3333 | -0.05
-1 | 10586 | 1.3333 | 1.3333 | 0
-1 | 10587 | 1.3333 | 1.3333 | 0.05
-1 | 10588 | 1.6667 | 1.3333 | -0.05
-1 | 10590 | 1.6667 | 1.3333 | 0.05
-1 | 10591 | 2 | 1.3333 | -0.05
-1 | 10592 | 2 | 1.3333 | 0
-1 | 10593 | 2 | 1.3333 | 0.05
-1 | 10594 | 2.3333 | 1.3333 | -0.05
-1 | 10596 | 2.3333 | 1.3333 | 0.05
-1 | 10597 | 2.6667 | 1.3333 | -0.05
-1 | 10598 | 2.6667 | 1.3333 | 0
-1 | 10599 | 2.6667 | 1.3333 | 0.05
-1 | 10600 | 3 | 1.3333 | -0.05
-1 | 10602 | 3 | 1.3333 | 0.05
-1 | 10603 | 3.3333 | 1.3333 | -0.05
-1 | 10604 | 3.3333 | 1.3333 | 0
-1 | 10605 | 3.3333 | 1.3333 | 0.05
-1 | 10606 | 3.6667 | 1.3333 | -0.05
-1 | 10608 | 3.6667 | 1.3333 | 0.05
-1 | 10609 | 4 | 1.3333 | -0.05
-1 | 10610 | 4 | 1.3333 | 0
-1 | 10611 | 4 | 1.3333 | 0.05
-1 | 10612 | 4.3333 | 1.3333 | -0.05
-1 | 10614 | 4.3333 | 1.3333 | 0.05
-1 | 10615 | 4.6667 | 1.3333 | -0.05
-1 | 10616 | 4.6667 | 1.3333 | 0
-1 | 10617 | 4.6667 | 1.3333 | 0.05
-1 | 10618 | 5 | 1.3333 | -0.05
-1 | 10620 | 5 | 1.3333 | 0.05
-1 | 10621 | 5.3333 | 1.3333 | -0.05
-1 | 10622 | 5.3333 | 1.3333 | 0
-1 | 10623 | 5.3333 | 1.3333 | 0.05
-1 | 10624 | 5.6667 | 1.3333 | -0.05
-1 | 10626 | 5.6667 | 1.3333 | 0.05
-1 | 10627 | 6 | 1.3333 | -0.05
-1 | 10628 | 6 | 1.3333 | 0
-1 | 10629 | 6 | 1.3333 | 0.05
-1 | 10630 | 6.3333 | 1.3333 | -0.05
-1 | 10632 | 6.3333 | 1.3333 | 0.05
-1 | 10633 | 6.6667 | 1.3333 | -0.05
-1 | 10634 | 6.6667 | 1.3333 | 0
-1 | 10635 | 6.6667 | 1.3333 | 0.05
-1 | 10636 | 7 | 1.3333 | -0.05
-1 | 10638 | 7 | 1.3333 | 0.05
-1 | 10639 | 7.3333 | 1.3333 | -0.05
-1 | 10640 | 7.3333 | 1.3333 | 0
-1 | 10641 | 7.3333 | 1.3333 | 0.05
-1 | 10642 | 7.6667 | 1.3333 | -0.05
-1 | 10644 | 7.6667 | 1.3333 | 0.05
-1 | 10645 | 8 | 1.3333 | -0.05
-1 | 10646 | 8 | 1.3333 | 0
-1 | 10647 | 8 | 1.3333 | 0.05
-1 | 10648 | 8.3333 | 1.3333 | -0.05
-1 | 10650 | 8.3333 | 1.3333 | 0.05
-1 | 10651 | 8.6667 | 1.3333 | -0.05
-1 | 10652 | 8.6667 | 1.3333 | 0
-1 | 10653 | 8.6667 | 1.3333 | 0.05
-1 | 10654 | 9 | 1.3333 | -0.05
-1 | 10656 | 9 | 1.3333 | 0.05
-1 | 10657 | 9.3333 | 1.3333 | -0.05
-1 | 10658 | 9.3333 | 1.3333 | 0
-1 | 10659 | 9.3333 | 1.3333 | 0.05
-1 | 10660 | 9.6667 | 1.3333 | -0.05
-1 | 10662 | 9.6667 | 1.3333 | 0.05
-1 | 10663 | 10 | 1.3333 | -0.05
-1 | 10664 | 10 | 1.3333 | 0
-1 | 10665 | 10 | 1.3333 | 0.05
-1 | 10666 | 0 | 1.5 | -0.05
-1 | 10668 | 0 | 1.5 | 0.05
-1 | 10669 | 0.66667 | 1.5 | -0.05
-1 | 10671 | 0.66667 | 1.5 | 0.05
-1 | 10672 | 1.3333 | 1.5 | -0.05
-1 | 10674 | 1.3333 | 1.5 | 0.05
-1 | 10675 | 2 | 1.5 | -0.05
-1 | 10677 | 2 | 1.5 | 0.05
-1 | 10678 | 2.6667 | 1.5 | -0.05
-1 | 10680 | 2.6667 | 1.5 | 0.05
-1 | 10681 | 3.3333 | 1.5 | -0.05
-1 | 10683 | 3.3333 | 1.5 | 0.05
-1 | 10684 | 4 | 1.5 | -0.05
-1 | 10686 | 4 | 1.5 | 0.05
-1 | 10687 | 4.6667 | 1.5 | -0.05
-1 | 10689 | 4.6667 | 1.5 | 0.05
-1 | 10690 | 5.3333 | 1.5 | -0.05
-1 | 10692 | 5.3333 | 1.5 | 0.05
-1 | 10693 | 6 | 1.5 | -0.05
-1 | 10695 | 6 | 1.5 | 0.05
-1 | 10696 | 6.6667 | 1.5 | -0.05
-1 | 10698 | 6.6667 | 1.5 | 0.05
-1 | 10699 | 7.3333 | 1.5 | -0.05
-1 | 10701 | 7.3333 | 1.5 | 0.05
-1 | 10702 | 8 | 1.5 | -0.05
-1 | 10704 | 8 | 1.5 | 0.05
-1 | 10705 | 8.6667 | 1.5 | -0.05
-1 | 10707 | 8.6667 | 1.5 | 0.05
-1 | 10708 | 9.3333 | 1.5 | -0.05
-1 | 10710 | 9.3333 | 1.5 | 0.05
-1 | 10711 | 10 | 1.5 | -0.05
-1 | 10713 | 10 | 1.5 | 0.05
-1 | 10714 | 0 | 1.6667 | -0.05
-1 | 10715 | 0 | 1.6667 | 0
-1 | 10716 | 0 | 1.6667 | 0.05
-1 | 10717 | 0.33333 | 1.6667 | -0.05
-1 | 10719 | 0.33333 | 1.6667 | 0.05
-1 | 10720 | 0.66667 | 1.6667 | -0.05
-1 | 10721 | 0.66667 | 1.6667 | 0
-1 | 10722 | 0.66667 | 1.6667 | 0.05
-1 | 10723 | 1 | 1.6667 | -0.05
-1 | 10725 | 1 | 1.6667 | 0.05
-1 | 10726 | 1.3333 | 1.6667 | -0.05
-1 | 10727 | 1.3333 | 1.6667 | 0
-1 | 10728 | 1.3333 | 1.6667 | 0.05
-1 | 10729 | 1.6667 | 1.6667 | -0.05
-1 | 10731 | 1.6667 | 1.6667 | 0.05
-1 | 10732 | 2 | 1.6667 | -0.05
-1 | 10733 | 2 | 1.6667 | 0
-1 | 10734 | 2 | 1.6667 | 0.05
-1 | 10735 | 2.3333 | 1.6667 | -0.05
-1 | 10737 | 2.3333 | 1.6667 | 0.05
-1 | 10738 | 2.6667 | 1.6667 | -0.05
-1 | 10739 | 2.6667 | 1.6667 | 0
-1 | 10740 | 2.6667 | 1.6667 | 0.05
-1 | 10741 | 3 | 1.6667 | -0.05
-1 | 10743 | 3 | 1.6667 | 0.05
-1 | 10744 | 3.3333 | 1.6667 | -0.05
-1 | 10745 | 3.3333 | 1.6667 | 0
-1 | 10746 | 3.3333 | 1.6667 | 0.05
-1 | 10747 | 3.6667 | 1.6667 | -0.05
-1 | 10749 | 3.6667 | 1.6667 | 0.05
-1 | 10750 | 4 | 1.6667 | -0.05
-1 | 10751 | 4 | 1.6667 | 0
-1 | 10752 | 4 | 1.6667 | 0.05
-1 | 10753 | 4.3333 | 1.6667 | -0.05
-1 | 10755 | 4.3333 | 1.6667 | 0.05
-1 | 10756 | 4.6667 | 1.6667 | -0.05
-1 | 10757 | 4.6667 | 1.6667 | 0
-1 | 10758 | 4.6667 | 1.6667 | 0.05
-1 | 10759 | 5 | 1.6667 | -0.05
-1 | 10761 | 5 | 1.6667 | 0.05
-1 | 10762 | 5.3333 | 1.6667 | -0.05
-1 | 10763 | 5.3333 | 1.6667 | 0
-1 | 10764 | 5.3333 | 1.6667 | 0.05
-1 | 10765 | 5.6667 | 1.6667 | -0.05
-1 | 10767 | 5.6667 | 1.6667 | 0.05
-1 | 10768 | 6 | 1.6667 | -0.05
-1 | 10769 | 6 | 1.6667 | 0
-1 | 10770 | 6 | 1.6667 | 0.05
-1 | 10771 | 6.3333 | 1.6667 | -0.05
-1 | 10773 | 6.3333 | 1.6667 | 0.05
-1 | 10774 | 6.6667 | 1.6667 | -0.05
-1 | 10775 | 6.6667 | 1.6667 | 0
-1 | 10776 | 6.6667 | 1.6667 | 0.05
-1 | 10777 | 7 | 1.6667 | -0.05
-1 | 10779 | 7 | 1.6667 | 0.05
-1 | 10780 | 7.3333 | 1.6667 | -0.05
-1 | 10781 | 7.3333 | 1.6667 | 0
-1 | 10782 | 7.3333 | 1.6667 | 0.05
-1 | 10783 | 7.6667 | 1.6667 | -0.05
-1 | 10785 | 7.6667 | 1.6667 | 0.05
-1 | 10786 | 8 | 1.6667 | -0.05
-1 | 10787 | 8 | 1.6667 | 0
-1 | 10788 | 8 | 1.6667 | 0.05
-1 | 10789 | 8.3333 | 1.6667 | -0.05
-1 | 10791 | 8.3333 | 1.6667 | 0.05
-1 | 10792 | 8.6667 | 1.6667 | -0.05
-1 | 10793 | 8.6667 | 1.6667 | 0
-1 | 10794 | 8.6667 | 1.6667 | 0.05
-1 | 10795 | 9 | 1.6667 | -0.05
-1 | 10797 | 9 | 1.6667 | 0.05
-1 | 10798 | 9.3333 | 1.6667 | -0.05
-1 | 10799 | 9.3333 | 1.6667 | 0
-1 | 10800 | 9.3333 | 1.6667 | 0.05
-1 | 10801 | 9.6667 | 1.6667 | -0.05
-1 | 10803 | 9.6667 | 1.6667 | 0.05
-1 | 10804 | 10 | 1.6667 | -0.05
-1 | 10805 | 10 | 1.6667 | 0
-1 | 10806 | 10 | 1.6667 | 0.05
-1 | 10807 | 0 | 1.8333 | -0.05
-1 | 10809 | 0 | 1.8333 | 0.05
-1 | 10810 | 0.66667 | 1.8333 | -0.05
-1 | 10812 | 0.66667 | 1.8333 | 0.05
-1 | 10813 | 1.3333 | 1.8333 | -0.05
-1 | 10815 | 1.3333 | 1.8333 | 0.05
-1 | 10816 | 2 | 1.8333 | -0.05
-1 | 10818 | 2 | 1.8333 | 0.05
-1 | 10819 | 2.6667 | 1.8333 | -0.05
-1 | 10821 | 2.6667 | 1.8333 | 0.05
-1 | 10822 | 3.3333 | 1.8333 | -0.05
-1 | 10824 | 3.3333 | 1.8333 | 0.05
-1 | 10825 | 4 | 1.8333 | -0.05
-1 | 10827 | 4 | 1.8333 | 0.05
-1 | 10828 | 4.6667 | 1.8333 | -0.05
-1 | 10830 | 4.6667 | 1.8333 | 0.05
-1 | 10831 | 5.3333 | 1.8333 | -0.05
-1 | 10833 | 5.3333 | 1.8333 | 0.05
-1 | 10834 | 6 | 1.8333 | -0.05
-1 | 10836 | 6 | 1.8333 | 0.05
-1 | 10837 | 6.6667 | 1.8333 | -0.05
-1 | 10839 | 6.6667 | 1.8333 | 0.05
-1 | 10840 | 7.3333 | 1.8333 | -0.05
-1 | 10842 | 7.3333 | 1.8333 | 0.05
-1 | 10843 | 8 | 1.8333 | -0.05
-1 | 10845 | 8 | 1.8333 | 0.05
-1 | 10846 | 8.6667 | 1.8333 | -0.05
-1 | 10848 | 8.6667 | 1.8333 | 0.05
-1 | 10849 | 9.3333 | 1.8333 | -0.05
-1 | 10851 | 9.3333 | 1.8333 | 0.05
-1 | 10852 | 10 | 1.8333 | -0.05
-1 | 10854 | 10 | 1.8333 | 0.05
-1 | 10855 | 0 | 2 | -0.05
-1 | 10856 | 0 | 2 | 0
-1 | 10857 | 0 | 2 | 0.05
-1 | 10858 | 0.33333 | 2 | -0.05
-1 | 10860 | 0.33333 | 2 | 0.05
-1 | 10861 | 0.66667 | 2 | -0.05
-1 | 10862 | 0.66667 | 2 | 0
-1 | 10863 | 0.66667 | 2 | 0.05
-1 | 10864 | 1 | 2 | -0.05
-1 | 10866 | 1 | 2 | 0.05
-1 | 10867 | 1.3333 | 2 | -0.05
-1 | 10868 | 1.3333 | 2 | 0
-1 | 10869 | 1.3333 | 2 | 0.05
-1 | 10870 | 1.6667 | 2 | -0.05
-1 | 10872 | 1.6667 | 2 | 0.05
-1 | 10873 | 2 | 2 | -0.05
-1 | 10874 | 2 | 2 | 0
-1 | 10875 | 2 | 2 | 0.05
-1 | 10876 | 2.3333 | 2 | -0.05
-1 | 10878 | 2.3333 | 2 | 0.05
-1 | 10879 | 2.6667 | 2 | -0.05
-1 | 10880 | 2.6667 | 2 | 0
-1 | 10881 | 2.6667 | 2 | 0.05
-1 | 10882 | 3 | 2 | -0.05
-1 | 10884 | 3 | 2 | 0.05
-1 | 10885 | 3.3333 | 2 | -0.05
-1 | 10886 | 3.3333 | 2 | 0
-1 | 10887 | 3.3333 | 2 | 0.05
-1 | 10888 | 3.6667 | 2 | -0.05
-1 | 10890 | 3.6667 | 2 | 0.05
-1 | 10891 | 4 | 2 | -0.05
-1 | 10892 | 4 | 2 | 0
-1 | 10893 | 4 | 2 | 0.05
-1 | 10894 | 4.3333 | 2 | -0.05
-1 | 10896 | 4.3333 | 2 | 0.05
-1 | 10897 | 4.6667 | 2 | -0.05
-1 | 10898 | 4.6667 | 2 | 0
-1 | 10899 | 4.6667 | 2 | 0.05
-1 | 10900 | 5 | 2 | -0.05
-1 | 10902 | 5 | 2 | 0.05
-1 | 10903 | 5.3333 | 2 | -0.05
-1 | 10904 | 5.3333 | 2 | 0
-1 | 10905 | 5.3333 | 2 | 0.05
-1 | 10906 | 5.6667 | 2 | -0.05
-1 | 10908 | 5.6667 | 2 | 0.05
-1 | 10909 | 6 | 2 | -0.05
-1 | 10910 | 6 | 2 | 0
-1 | 10911 | 6 | 2 | 0.05
-1 | 10912 | 6.3333 | 2 | -0.05
-1 | 10914 | 6.3333 | 2 | 0.05
-1 | 10915 | 6.6667 | 2 | -0.05
-1 | 10916 | 6.6667 | 2 | 0
-1 | 10917 | 6.6667 | 2 | 0.05
-1 | 10918 | 7 | 2 | -0.05
-1 | 10920 | 7 | 2 | 0.05
-1 | 10921 | 7.3333 | 2 | -0.05
-1 | 10922 | 7.3333 | 2 | 0
-1 | 10923 | 7.3333 | 2 | 0.05
-1 | 10924 | 7.6667 | 2 | -0.05
-1 | 10926 | 7.6667 | 2 | 0.05
-1 | 10927 | 8 | 2 | -0.05
-1 | 10928 | 8 | 2 | 0
-1 | 10929 | 8 | 2 | 0.05
-1 | 10930 | 8.3333 | 2 | -0.05
-1 | 10932 | 8.3333 | 2 | 0.05
-1 | 10933 | 8.6667 | 2 | -0.05
-1 | 10934 | 8.6667 | 2 | 0
-1 | 10935 | 8.6667 | 2 | 0.05
-1 | 10936 | 9 | 2 | -0.05
-1 | 10938 | 9 | 2 | 0.05
-1 | 10939 | 9.3333 | 2 | -0.05
-1 | 10940 | 9.3333 | 2 | 0
-1 | 10941 | 9.3333 | 2 | 0.05
-1 | 10942 | 9.6667 | 2 | -0.05
-1 | 10944 | 9.6667 | 2 | 0.05
-1 | 10945 | 10 | 2 | -0.05
-1 | 10946 | 10 | 2 | 0
-1 | 10947 | 10 | 2 | 0.05
-1 | 10948 | 0 | 2.1667 | -0.05
-1 | 10950 | 0 | 2.1667 | 0.05
-1 | 10951 | 0.66667 | 2.1667 | -0.05
-1 | 10953 | 0.66667 | 2.1667 | 0.05
-1 | 10954 | 1.3333 | 2.1667 | -0.05
-1 | 10956 | 1.3333 | 2.1667 | 0.05
-1 | 10957 | 2 | 2.1667 | -0.05
-1 | 10959 | 2 | 2.1667 | 0.05
-1 | 10960 | 2.6667 | 2.1667 | -0.05
-1 | 10962 | 2.6667 | 2.1667 | 0.05
-1 | 10963 | 3.3333 | 2.1667 | -0.05
-1 | 10965 | 3.3333 | 2.1667 | 0.05
-1 | 10966 | 4 | 2.1667 | -0.05
-1 | 10968 | 4 | 2.1667 | 0.05
-1 | 10969 | 4.6667 | 2.1667 | -0.05
-1 | 10971 | 4.6667 | 2.1667 | 0.05
-1 | 10972 | 5.3333 | 2.1667 | -0.05
-1 | 10974 | 5.3333 | 2.1667 | 0.05
-1 | 10975 | 6 | 2.1667 | -0.05
-1 | 10977 | 6 | 2.1667 | 0.05
-1 | 10978 | 6.6667 | 2.1667 | -0.05
-1 | 10980 | 6.6667 | 2.1667 | 0.05
-1 | 10981 | 7.3333 | 2.1667 | -0.05
-1 | 10983 | 7.3333 | 2.1667 | 0.05
-1 | 10984 | 8 | 2.1667 | -0.05
-1 | 10986 | 8 | 2.1667 | 0.05
-1 | 10987 | 8.6667 | 2.1667 | -0.05
-1 | 10989 | 8.6667 | 2.1667 | 0.05
-1 | 10990 | 9.3333 | 2.1667 | -0.05
-1 | 10992 | 9.3333 | 2.1667 | 0.05
-1 | 10993 | 10 | 2.1667 | -0.05
-1 | 10995 | 10 | 2.1667 | 0.05
-1 | 10996 | 0 | 2.3333 | -0.05
-1 | 10997 | 0 | 2.3333 | 0
-1 | 10998 | 0 | 2.3333 | 0.05
-1 | 10999 | 0.33333 | 2.3333 | -0.05
-1 | 11001 | 0.33333 | 2.3333 | 0.05
-1 | 11002 | 0.66667 | 2.3333 | -0.05
-1 | 11003 | 0.66667 | 2.3333 | 0
-1 | 11004 | 0.66667 | 2.3333 | 0.05
-1 | 11005 | 1 | 2.3333 | -0.05
-1 | 11007 | 1 | 2.3333 | 0.05
-1 | 11008 | 1.3333 | 2.3333 | -0.05
-1 | 11009 | 1.3333 | 2.3333 | 0
-1 | 11010 | 1.3333 | 2.3333 | 0.05
-1 | 11011 | 1.6667 | 2.3333 | -0.05
-1 | 11013 | 1.6667 | 2.3333 | 0.05
-1 | 11014 | 2 | 2.3333 | -0.05
-1 | 11015 | 2 | 2.3333 | 0
-1 | 11016 | 2 | 2.3333 | 0.05
-1 | 11017 | 2.3333 | 2.3333 | -0.05
-1 | 11019 | 2.3333 | 2.3333 | 0.05
-1 | 11020 | 2.6667 | 2.3333 | -0.05
-1 | 11021 | 2.6667 | 2.3333 | 0
-1 | 11022 | 2.6667 | 2.3333 | 0.05
-1 | 11023 | 3 | 2.3333 | -0.05
-1 | 11025 | 3 | 2.3333 | 0.05
-1 | 11026 | 3.3333 | 2.3333 | -0.05
-1 | 11027 | 3.3333 | 2.3333 | 0
-1 | 11028 | 3.3333 | 2.3333 | 0.05
-1 | 11029 | 3.6667 | 2.3333 | -0.05
-1 | 11031 | 3.6667 | 2.3333 | 0.05
-1 | 11032 | 4 | 2.3333 | -0.05
-1 | 11033 | 4 | 2.3333 | 0
-1 | 11034 | 4 | 2.3333 | 0.05
-1 | 11035 | 4.3333 | 2.3333 | -0.05
-1 | 11037 | 4.3333 | 2.3333 | 0.05
-1 | 11038 | 4.6667 | 2.3333 | -0.05
-1 | 11039 | 4.6667 | 2.3333 | 0
-1 | 11040 | 4.6667 | 2.3333 | 0.05
-1 | 11041 | 5 | 2.3333 | -0.05
-1 | 11043 | 5 | 2.3333 | 0.05
-1 | 11044 | 5.3333 | 2.3333 | -0.05
-1 | 11045 | 5.3333 | 2.3333 | 0
-1 | 11046 | 5.3333 | 2.3333 | 0.05
-1 | 11047 | 5.6667 | 2.3333 | -0.05
-1 | 11049 | 5.6667 | 2.3333 | 0.05
-1 | 11050 | 6 | 2.3333 | -0.05
-1 | 11051 | 6 | 2.3333 | 0
-1 | 11052 | 6 | 2.3333 | 0.05
-1 | 11053 | 6.3333 | 2.3333 | -0.05
-1 | 11055 | 6.3333 | 2.3333 | 0.05
-1 | 11056 | 6.6667 | 2.3333 | -0.05
-1 | 11057 | 6.6667 | 2.3333 | 0
-1 | 11058 | 6.6667 | 2.3333 | 0.05
-1 | 11059 | 7 | 2.3333 | -0.05
-1 | 11061 | 7 | 2.3333 | 0.05
-1 | 11062 | 7.3333 | 2.3333 | -0.05
-1 | 11063 | 7.3333 | 2.3333 | 0
-1 | 11064 | 7.3333 | 2.3333 | 0.05
-1 | 11065 | 7.6667 | 2.3333 | -0.05
-1 | 11067 | 7.6667 | 2.3333 | 0.05
-1 | 11068 | 8 | 2.3333 | -0.05
-1 | 11069 | 8 | 2.3333 | 0
-1 | 11070 | 8 | 2.3333 | 0.05
-1 | 11071 | 8.3333 | 2.3333 | -0.05
-1 | 11073 | 8.3333 | 2.3333 | 0.05
-1 | 11074 | 8.6667 | 2.3333 | -0.05
-1 | 11075 | 8.6667 | 2.3333 | 0
-1 | 11076 | 8.6667 | 2.3333 | 0.05
-1 | 11077 | 9 | 2.3333 | -0.05
-1 | 11079 | 9 | 2.3333 | 0.05
-1 | 11080 | 9.3333 | 2.3333 | -0.05
-1 | 11081 | 9.3333 | 2.3333 | 0
-1 | 11082 | 9.3333 | 2.3333 | 0.05
-1 | 11083 | 9.6667 | 2.3333 | -0.05
-1 | 11085 | 9.6667 | 2.3333 | 0.05
-1 | 11086 | 10 | 2.3333 | -0.05
-1 | 11087 | 10 | 2.3333 | 0
-1 | 11088 | 10 | 2.3333 | 0.05
-1 | 11089 | 0 | 2.5 | -0.05
-1 | 11091 | 0 | 2.5 | 0.05
-1 | 11092 | 0.66667 | 2.5 | -0.05
-1 | 11094 | 0.66667 | 2.5 | 0.05
-1 | 11095 | 1.3333 | 2.5 | -0.05
-1 | 11097 | 1.3333 | 2.5 | 0.05
-1 | 11098 | 2 | 2.5 | -0.05
-1 | 11100 | 2 | 2.5 | 0.05
-1 | 11101 | 2.6667 | 2.5 | -0.05
-1 | 11103 | 2.6667 | 2.5 | 0.05
-1 | 11104 | 3.3333 | 2.5 | -0.05
-1 | 11106 | 3.3333 | 2.5 | 0.05
-1 | 11107 | 4 | 2.5 | -0.05
-1 | 11109 | 4 | 2.5 | 0.05
-1 | 11110 | 4.6667 | 2.5 | -0.05
-1 | 11112 | 4.6667 | 2.5 | 0.05
-1 | 11113 | 5.3333 | 2.5 | -0.05
-1 | 11115 | 5.3333 | 2.5 | 0.05
-1 | 11116 | 6 | 2.5 | -0.05
-1 | 11118 | 6 | 2.5 | 0.05
-1 | 11119 | 6.6667 | 2.5 | -0.05
-1 | 11121 | 6.6667 | 2.5 | 0.05
-1 | 11122 | 7.3333 | 2.5 | -0.05
-1 | 11124 | 7.3333 | 2.5 | 0.05
-1 | 11125 | 8 | 2.5 | -0.05
-1 | 11127 | 8 | 2.5 | 0.05
-1 | 11128 | 8.6667 | 2.5 | -0.05
-1 | 11130 | 8.6667 | 2.5 | 0.05
-1 | 11131 | 9.3333 | 2.5 | -0.05
-1 | 11133 | 9.3333 | 2.5 | 0.05
-1 | 11134 | 10 | 2.5 | -0.05
-1 | 11136 | 10 | 2.5 | 0.05
-1 | 11137 | 0 | 2.6667 | -0.05
-1 | 11138 | 0 | 2.6667 | 0
-1 | 11139 | 0 | 2.6667 | 0.05
-1 | 11140 | 0.33333 | 2.6667 | -0.05
-1 | 11142 | 0.33333 | 2.6667 | 0.05
-1 | 11143 | 0.66667 | 2.6667 | -0.05
-1 | 11144 | 0.66667 | 2.6667 | 0
-1 | 11145 | 0.66667 | 2.6667 | 0.05
-1 | 11146 | 1 | 2.6667 | -0.05
-1 | 11148 | 1 | 2.6667 | 0.05
-1 | 11149 | 1.3333 | 2.6667 | -0.05
-1 | 11150 | 1.3333 | 2.6667 | 0
-1 | 11151 | 1.3333 | 2.6667 | 0.05
-1 | 11152 | 1.6667 | 2.6667 | -0.05
-1 | 11154 | 1.6667 | 2.6667 | 0.05
-1 | 11155 | 2 | 2.6667 | -0.05
-1 | 11156 | 2 | 2.6667 | 0
-1 | 11157 | 2 | 2.6667 | 0.05
-1 | 11158 | 2.3333 | 2.6667 | -0.05
-1 | 11160 | 2.3333 | 2.6667 | 0.05
-1 | 11161 | 2.6667 | 2.6667 | -0.05
-1 | 11162 | 2.6667 | 2.6667 | 0
-1 | 11163 | 2.6667 | 2.6667 | 0.05
-1 | 11164 | 3 | 2.6667 | -0.05
-1 | 11166 | 3 | 2.6667 | 0.05
-1 | 11167 | 3.3333 | 2.6667 | -0.05
-1 | 11168 | 3.3333 | 2.6667 | 0
-1 | 11169 | 3.3333 | 2.6667 | 0.05
-1 | 11170 | 3.6667 | 2.6667 | -0.05
-1 | 11172 | 3.6667 | 2.6667 | 0.05
-1 | 11173 | 4 | 2.6667 | -0.05
-1 | 11174 | 4 | 2.6667 | 0
-1 | 11175 | 4 | 2.6667 | 0.05
-1 | 11176 | 4.3333 | 2.6667 | -0.05
-1 | 11178 | 4.3333 | 2.6667 | 0.05
-1 | 11179 | 4.6667 | 2.6667 | -0.05
-1 | 11180 | 4.6667 | 2.6667 | 0
-1 | 11181 | 4.6667 | 2.6667 | 0.05
-1 | 11182 | 5 | 2.6667 | -0.05
-1 | 11184 | 5 | 2.6667 | 0.05
-1 | 11185 | 5.3333 | 2.6667 | -0.05
-1 | 11186 | 5.3333 | 2.6667 | 0
-1 | 11187 | 5.3333 | 2.6667 | 0.05
-1 | 11188 | 5.6667 | 2.6667 | -0.05
-1 | 11190 | 5.6667 | 2.6667 | 0.05
-1 | 11191 | 6 | 2.6667 | -0.05
-1 | 11192 | 6 | 2.6667 | 0
-1 | 11193 | 6 | 2.6667 | 0.05
-1 | 11194 | 6.3333 | 2.6667 | -0.05
-1 | 11196 | 6.3333 | 2.6667 | 0.05
-1 | 11197 | 6.6667 | 2.6667 | -0.05
-1 | 11198 | 6.6667 | 2.6667 | 0
-1 | 11199 | 6.6667 | 2.6667 | 0.05
-1 | 11200 | 7 | 2.6667 | -0.05
-1 | 11202 | 7 | 2.6667 | 0.05
-1 | 11203 | 7.3333 | 2.6667 | -0.05
-1 | 11204 | 7.3333 | 2.6667 | 0
-1 | 11205 | 7.3333 | 2.6667 | 0.05
-1 | 11206 | 7.6667 | 2.6667 | -0.05
-1 | 11208 | 7.6667 | 2.6667 | 0.05
-1 | 11209 | 8 | 2.6667 | -0.05
-1 | 11210 | 8 | 2.6667 | 0
-1 | 11211 | 8 | 2.6667 | 0.05
-1 | 11212 | 8.3333 | 2.6667 | -0.05
-1 | 11214 | 8.3333 | 2.6667 | 0.05
-1 | 11215 | 8.6667 | 2.6667 | -0.05
-1 | 11216 | 8.6667 | 2.6667 | 0
-1 | 11217 | 8.6667 | 2.6667 | 0.05
-1 | 11218 | 9 | 2.6667 | -0.05
-1 | 11220 | 9 | 2.6667 | 0.05
-1 | 11221 | 9.3333 | 2.6667 | -0.05
-1 | 11222 | 9.3333 | 2.6667 | 0
-1 | 11223 | 9.3333 | 2.6667 | 0.05
-1 | 11224 | 9.6667 | 2.6667 | -0.05
-1 | 11226 | 9.6667 | 2.6667 | 0.05
-1 | 11227 | 10 | 2.6667 | -0.05
-1 | 11228 | 10 | 2.6667 | 0
-1 | 11229 | 10 | 2.6667 | 0.05
-1 | 11230 | 0 | 2.8333 | -0.05
-1 | 11232 | 0 | 2.8333 | 0.05
-1 | 11233 | 0.66667 | 2.8333 | -0.05
-1 | 11235 | 0.66667 | 2.8333 | 0.05
-1 | 11236 | 1.3333 | 2.8333 | -0.05
-1 | 11238 | 1.3333 | 2.8333 | 0.05
-1 | 11239 | 2 | 2.8333 | -0.05
-1 | 11241 | 2 | 2.8333 | 0.05
-1 | 11242 | 2.6667 | 2.8333 | -0.05
-1 | 11244 | 2.6667 | 2.8333 | 0.05
-1 | 11245 | 3.3333 | 2.8333 | -0.05
-1 | 11247 | 3.3333 | 2.8333 | 0.05
-1 | 11248 | 4 | 2.8333 | -0.05
-1 | 11250 | 4 | 2.8333 | 0.05
-1 | 11251 | 4.6667 | 2.8333 | -0.05
-1 | 11253 | 4.6667 | 2.8333 | 0.05
-1 | 11254 | 5.3333 | 2.8333 | -0.05
-1 | 11256 | 5.3333 | 2.8333 | 0.05
-1 | 11257 | 6 | 2.8333 | -0.05
-1 | 11259 | 6 | 2.8333 | 0.05
-1 | 11260 | 6.6667 | 2.8333 | -0.05
-1 | 11262 | 6.6667 | 2.8333 | 0.05
-1 | 11263 | 7.3333 | 2.8333 | -0.05
-1 | 11265 | 7.3333 | 2.8333 | 0.05
-1 | 11266 | 8 | 2.8333 | -0.05
-1 | 11268 | 8 | 2.8333 | 0.05
-1 | 11269 | 8.6667 | 2.8333 | -0.05
-1 | 11271 | 8.6667 | 2.8333 | 0.05
-1 | 11272 | 9.3333 | 2.8333 | -0.05
-1 | 11274 | 9.3333 | 2.8333 | 0.05
-1 | 11275 | 10 | 2.8333 | -0.05
-1 | 11277 | 10 | 2.8333 | 0.05
-1 | 11278 | 0 | 3 | -0.05
-1 | 11279 | 0 | 3 | 0
-1 | 11280 | 0 | 3 | 0.05
-1 | 11281 | 0.33333 | 3 | -0.05
-1 | 11283 | 0.33333 | 3 | 0.05
-1 | 11284 | 0.66667 | 3 | -0.05
-1 | 11285 | 0.66667 | 3 | 0
-1 | 11286 | 0.66667 | 3 | 0.05
-1 | 11287 | 1 | 3 | -0.05
-1 | 11289 | 1 | 3 | 0.05
-1 | 11290 | 1.3333 | 3 | -0.05
-1 | 11291 | 1.3333 | 3 | 0
-1 | 11292 | 1.3333 | 3 | 0.05
-1 | 11293 | 1.6667 | 3 | -0.05
-1 | 11295 | 1.6667 | 3 | 0.05
-1 | 11296 | 2 | 3 | -0.05
-1 | 11297 | 2 | 3 | 0
-1 | 11298 | 2 | 3 | 0.05
-1 | 11299 | 2.3333 | 3 | -0.05
-1 | 11301 | 2.3333 | 3 | 0.05
-1 | 11302 | 2.6667 | 3 | -0.05
-1 | 11303 | 2.6667 | 3 | 0
-1 | 11304 | 2.6667 | 3 | 0.05
-1 | 11305 | 3 | 3 | -0.05
-1 | 11307 | 3 | 3 | 0.05
-1 | 11308 | 3.3333 | 3 | -0.05
-1 | 11309 | 3.3333 | 3 | 0
-1 | 11310 | 3.3333 | 3 | 0.05
-1 | 11311 | 3.6667 | 3 | -0.05
-1 | 11313 | 3.6667 | 3 | 0.05
-1 | 11314 | 4 | 3 | -0.05
-1 | 11315 | 4 | 3 | 0
-1 | 11316 | 4 | 3 | 0.05
-1 | 11317 | 4.3333 | 3 | -0.05
-1 | 11319 | 4.3333 | 3 | 0.05
-1 | 11320 | 4.6667 | 3 | -0.05
-1 | 11321 | 4.6667 | 3 | 0
-1 | 11322 | 4.6667 | 3 | 0.05
-1 | 11323 | 5 | 3 | -0.05
-1 | 11325 | 5 | 3 | 0.05
-1 | 11326 | 5.3333 | 3 | -0.05
-1 | 11327 | 5.3333 | 3 | 0
-1 | 11328 | 5.3333 | 3 | 0.05
-1 | 11329 | 5.6667 | 3 | -0.05
-1 | 11331 | 5.6667 | 3 | 0.05
-1 | 11332 | 6 | 3 | -0.05
-1 | 11333 | 6 | 3 | 0
-1 | 11334 | 6 | 3 | 0.05
-1 | 11335 | 6.3333 | 3 | -0.05
-1 | 11337 | 6.3333 | 3 | 0.05
-1 | 11338 | 6.6667 | 3 | -0.05
-1 | 11339 | 6.6667 | 3 | 0
-1 | 11340 | 6.6667 | 3 | 0.05
-1 | 11341 | 7 | 3 | -0.05
-1 | 11343 | 7 | 3 | 0.05
-1 | 11344 | 7.3333 | 3 | -0.05
-1 | 11345 | 7.3333 | 3 | 0
-1 | 11346 | 7.3333 | 3 | 0.05
-1 | 11347 | 7.6667 | 3 | -0.05
-1 | 11349 | 7.6667 | 3 | 0.05
-1 | 11350 | 8 | 3 | -0.05
-1 | 11351 | 8 | 3 | 0
-1 | 11352 | 8 | 3 | 0.05
-1 | 11353 | 8.3333 | 3 | -0.05
-1 | 11355 | 8.3333 | 3 | 0.05
-1 | 11356 | 8.6667 | 3 | -0.05
-1 | 11357 | 8.6667 | 3 | 0
-1 | 11358 | 8.6667 | 3 | 0.05
-1 | 11359 | 9 | 3 | -0.05
-1 | 11361 | 9 | 3 | 0.05
-1 | 11362 | 9.3333 | 3 | -0.05
-1 | 11363 | 9.3333 | 3 | 0
-1 | 11364 | 9.3333 | 3 | 0.05
-1 | 11365 | 9.6667 | 3 | -0.05
-1 | 11367 | 9.6667 | 3 | 0.05
-1 | 11368 | 10 | 3 | -0.05
-1 | 11369 | 10 | 3 | 0
-1 | 11370 | 10 | 3 | 0.05
-1 | 11371 | 0 | 3.1667 | -0.05
-1 | 11373 | 0 | 3.1667 | 0.05
-1 | 11374 | 0.66667 | 3.1667 | -0.05
-1 | 11376 | 0.66667 | 3.1667 | 0.05
-1 | 11377 | 1.3333 | 3.1667 | -0.05
-1 | 11379 | 1.3333 | 3.1667 | 0.05
-1 | 11380 | 2 | 3.1667 | -0.05
-1 | 11382 | 2 | 3.1667 | 0.05
-1 | 11383 | 2.6667 | 3.1667 | -0.05
-1 | 11385 | 2.6667 | 3.1667 | 0.05
-1 | 11386 | 3.3333 | 3.1667 | -0.05
-1 | 11388 | 3.3333 | 3.1667 | 0.05
-1 | 11389 | 4 | 3.1667 | -0.05
-1 | 11391 | 4 | 3.1667 | 0.05
-1 | 11392 | 4.6667 | 3.1667 | -0.05
-1 | 11394 | 4.6667 | 3.1667 | 0.05
-1 | 11395 | 5.3333 | 3.1667 | -0.05
-1 | 11397 | 5.3333 | 3.1667 | 0.05
-1 | 11398 | 6 | 3.1667 | -0.05
-1 | 11400 | 6 | 3.1667 | 0.05
-1 | 11401 | 6.6667 | 3.1667 | -0.05
-1 | 11403 | 6.6667 | 3.1667 | 0.05
-1 | 11404 | 7.3333 | 3.1667 | -0.05
-1 | 11406 | 7.3333 | 3.1667 | 0.05
-1 | 11407 | 8 | 3.1667 | -0.05
-1 | 11409 | 8 | 3.1667 | 0.05
-1 | 11410 | 8.6667 | 3.1667 | -0.05
-1 | 11412 | 8.6667 | 3.1667 | 0.05
-1 | 11413 | 9.3333 | 3.1667 | -0.05
-1 | 11415 | 9.3333 | 3.1667 | 0.05
-1 | 11416 | 10 | 3.1667 | -0.05
-1 | 11418 | 10 | 3.1667 | 0.05
-1 | 11419 | 0 | 3.3333 | -0.05
-1 | 11420 | 0 | 3.3333 | 0
-1 | 11421 | 0 | 3.3333 | 0.05
-1 | 11422 | 0.33333 | 3.3333 | -0.05
-1 | 11424 | 0.33333 | 3.3333 | 0.05
-1 | 11425 | 0.66667 | 3.3333 | -0.05
-1 | 11426 | 0.66667 | 3.3333 | 0
-1 | 11427 | 0.66667 | 3.3333 | 0.05
-1 | 11428 | 1 | 3.3333 | -0.05
-1 | 11430 | 1 | 3.3333 | 0.05
-1 | 11431 | 1.3333 | 3.3333 | -0.05
-1 | 11432 | 1.3333 | 3.3333 | 0
-1 | 11433 | 1.3333 | 3.3333 | 0.05
-1 | 11434 | 1.6667 | 3.3333 | -0.05
-1 | 11436 | 1.6667 | 3.3333 | 0.05
-1 | 11437 | 2 | 3.3333 | -0.05
-1 | 11438 | 2 | 3.3333 | 0
-1 | 11439 | 2 | 3.3333 | 0.05
-1 | 11440 | 2.3333 | 3.3333 | -0.05
-1 | 11442 | 2.3333 | 3.3333 | 0.05
-1 | 11443 | 2.6667 | 3.3333 | -0.05
-1 | 11444 | 2.6667 | 3.3333 | 0
-1 | 11445 | 2.6667 | 3.3333 | 0.05
-1 | 11446 | 3 | 3.3333 | -0.05
-1 | 11448 | 3 | 3.3333 | 0.05
-1 | 11449 | 3.3333 | 3.3333 | -0.05
-1 | 11450 | 3.3333 | 3.3333 | 0
-1 | 11451 | 3.3333 | 3.3333 | 0.05
-1 | 11452 | 3.6667 | 3.3333 | -0.05
-1 | 11454 | 3.6667 | 3.3333 | 0.05
-1 | 11455 | 4 | 3.3333 | -0.05
-1 | 11456 | 4 | 3.3333 | 0
-1 | 11457 | 4 | 3.3333 | 0.05
-1 | 11458 | 4.3333 | 3.3333 | -0.05
-1 | 11460 | 4.3333 | 3.3333 | 0.05
-1 | 11461 | 4.6667 | 3.3333 | -0.05
-1 | 11462 | 4.6667 | 3.3333 | 0
-1 | 11463 | 4.6667 | 3.3333 | 0.05
-1 | 11464 | 5 | 3.3333 | -0.05
-1 | 11466 | 5 | 3.3333 | 0.05
-1 | 11467 | 5.3333 | 3.3333 | -0.05
-1 | 11468 | 5.3333 | 3.3333 | 0
-1 | 11469 | 5.3333 | 3.3333 | 0.05
-1 | 11470 | 5.6667 | 3.3333 | -0.05
-1 | 11472 | 5.6667 | 3.3333 | 0.05
-1 | 11473 | 6 | 3.3333 | -0.05
-1 | 11474 | 6 | 3.3333 | 0
-1 | 11475 | 6 | 3.3333 | 0.05
-1 | 11476 | 6.3333 | 3.3333 | -0.05
-1 | 11478 | 6.3333 | 3.3333 | 0.05
-1 | 11479 | 6.6667 | 3.3333 | -0.05
-1 | 11480 | 6.6667 | 3.3333 | 0
-1 | 11481 | 6.6667 | 3.3333 | 0.05
-1 | 11482 | 7 | 3.3333 | -0.05
-1 | 11484 | 7 | 3.3333 | 0.05
-1 | 11485 | 7.3333 | 3.3333 | -0.05
-1 | 11486 | 7.3333 | 3.3333 | 0
-1 | 11487 | 7.3333 | 3.3333 | 0.05
-1 | 11488 | 7.6667 | 3.3333 | -0.05
-1 | 11490 | 7.6667 | 3.3333 | 0.05
-1 | 11491 | 8 | 3.3333 | -0.05
-1 | 11492 | 8 | 3.3333 | 0
-1 | 11493 | 8 | 3.3333 | 0.05
-1 | 11494 | 8.3333 | 3.3333 | -0.05
-1 | 11496 | 8.3333 | 3.3333 | 0.05
-1 | 11497 | 8.6667 | 3.3333 | -0.05
-1 | 11498 | 8.6667 | 3.3333 | 0
-1 | 11499 | 8.6667 | 3.3333 | 0.05
-1 | 11500 | 9 | 3.3333 | -0.05
-1 | 11502 | 9 | 3.3333 | 0.05
-1 | 11503 | 9.3333 | 3.3333 | -0.05
-1 | 11504 | 9.3333 | 3.3333 | 0
-1 | 11505 | 9.3333 | 3.3333 | 0.05
-1 | 11506 | 9.6667 | 3.3333 | -0.05
-1 | 11508 | 9.6667 | 3.3333 | 0.05
-1 | 11509 | 10 | 3.3333 | -0.05
-1 | 11510 | 10 | 3.3333 | 0
-1 | 11511 | 10 | 3.3333 | 0.05
-1 | 11512 | 0 | 3.5 | -0.05
-1 | 11514 | 0 | 3.5 | 0.05
-1 | 11515 | 0.66667 | 3.5 | -0.05
-1 | 11517 | 0.66667 | 3.5 | 0.05
-1 | 11518 | 1.3333 | 3.5 | -0.05
-1 | 11520 | 1.3333 | 3.5 | 0.05
-1 | 11521 | 2 | 3.5 | -0.05
-1 | 11523 | 2 | 3.5 | 0.05
-1 | 11524 | 2.6667 | 3.5 | -0.05
-1 | 11526 | 2.6667 | 3.5 | 0.05
-1 | 11527 | 3.3333 | 3.5 | -0.05
-1 | 11529 | 3.3333 | 3.5 | 0.05
-1 | 11530 | 4 | 3.5 | -0.05
-1 | 11532 | 4 | 3.5 | 0.05
-1 | 11533 | 4.6667 | 3.5 | -0.05
-1 | 11535 | 4.6667 | 3.5 | 0.05
-1 | 11536 | 5.3333 | 3.5 | -0.05
-1 | 11538 | 5.3333 | 3.5 | 0.05
-1 | 11539 | 6 | 3.5 | -0.05
-1 | 11541 | 6 | 3.5 | 0.05
-1 | 11542 | 6.6667 | 3.5 | -0.05
-1 | 11544 | 6.6667 | 3.5 | 0.05
-1 | 11545 | 7.3333 | 3.5 | -0.05
-1 | 11547 | 7.3333 | 3.5 | 0.05
-1 | 11548 | 8 | 3.5 | -0.05
-1 | 11550 | 8 | 3.5 | 0.05
-1 | 11551 | 8.6667 | 3.5 | -0.05
-1 | 11553 | 8.6667 | 3.5 | 0.05
-1 | 11554 | 9.3333 | 3.5 | -0.05
-1 | 11556 | 9.3333 | 3.5 | 0.05
-1 | 11557 | 10 | 3.5 | -0.05
-1 | 11559 | 10 | 3.5 | 0.05
-1 | 11560 | 0 | 3.6667 | -0.05
-1 | 11561 | 0 | 3.6667 | 0
-1 | 11562 | 0 | 3.6667 | 0.05
-1 | 11563 | 0.33333 | 3.6667 | -0.05
-1 | 11565 | 0.33333 | 3.6667 | 0.05
-1 | 11566 | 0.66667 | 3.6667 | -0.05
-1 | 11567 | 0.66667 | 3.6667 | 0
-1 | 11568 | 0.66667 | 3.6667 | 0.05
-1 | 11569 | 1 | 3.6667 | -0.05
-1 | 11571 | 1 | 3.6667 | 0.05
-1 | 11572 | 1.3333 | 3.6667 | -0.05
-1 | 11573 | 1.3333 | 3.6667 | 0
-1 | 11574 | 1.3333 | 3.6667 | 0.05
-1 | 11575 | 1.6667 | 3.6667 | -0.05
-1 | 11577 | 1.6667 | 3.6667 | 0.05
-1 | 11578 | 2 | 3.6667 | -0.05
-1 | 11579 | 2 | 3.6667 | 0
-1 | 11580 | 2 | 3.6667 | 0.05
-1 | 11581 | 2.3333 | 3.6667 | -0.05
-1 | 11583 | 2.3333 | 3.6667 | 0.05
-1 | 11584 | 2.6667 | 3.6667 | -0.05
-1 | 11585 | 2.6667 | 3.6667 | 0
-1 | 11586 | 2.6667 | 3.6667 | 0.05
-1 | 11587 | 3 | 3.6667 | -0.05
-1 | 11589 | 3 | 3.6667 | 0.05
-1 | 11590 | 3.3333 | 3.6667 | -0.05
-1 | 11591 | 3.3333 | 3.6667 | 0
-1 | 11592 | 3.3333 | 3.6667 | 0.05
-1 | 11593 | 3.6667 | 3.6667 | -0.05
-1 | 11595 | 3.6667 | 3.6667 | 0.05
-1 | 11596 | 4 | 3.6667 | -0.05
-1 | 11597 | 4 | 3.6667 | 0
-1 | 11598 | 4 | 3.6667 | 0.05
-1 | 11599 | 4.3333 | 3.6667 | -0.05
-1 | 11601 | 4.3333 | 3.6667 | 0.05
-1 | 11602 | 4.6667 | 3.6667 | -0.05
-1 | 11603 | 4.6667 | 3.6667 | 0
-1 | 11604 | 4.6667 | 3.6667 | 0.05
-1 | 11605 | 5 | 3.6667 | -0.05
-1 | 11607 | 5 | 3.6667 | 0.05
-1 | 11608 | 5.3333 | 3.6667 | -0.05
-1 | 11609 | 5.3333 | 3.6667 | 0
-1 | 11610 | 5.3333 | 3.6667 | 0.05
-1 | 11611 | 5.6667 | 3.6667 | -0.05
-1 | 11613 | 5.6667 | 3.6667 | 0.05
-1 | 11614 | 6 | 3.6667 | -0.05
-1 | 11615 | 6 | 3.6667 | 0
-1 | 11616 | 6 | 3.6667 | 0.05
-1 | 11617 | 6.3333 | 3.6667 | -0.05
-1 | 11619 | 6.3333 | 3.6667 | 0.05
-1 | 11620 | 6.6667 | 3.6667 | -0.05
-1 | 11621 | 6.6667 | 3.6667 | 0
-1 | 11622 | 6.6667 | 3.6667 | 0.05
-1 | 11623 | 7 | 3.6667 | -0.05
-1 | 11625 | 7 | 3.6667 | 0.05
-1 | 11626 | 7.3333 | 3.6667 | -0.05
-1 | 11627 | 7.3333 | 3.6667 | 0
-1 | 11628 | 7.3333 | 3.6667 | 0.05
-1 | 11629 | 7.6667 | 3.6667 | -0.05
-1 | 11631 | 7.6667 | 3.6667 | 0.05
-1 | 11632 | 8 | 3.6667 | -0.05
-1 | 11633 | 8 | 3.6667 | 0
-1 | 11634 | 8 | 3.6667 | 0.05
-1 | 11635 | 8.3333 | 3.6667 | -0.05
-1 | 11637 | 8.3333 | 3.6667 | 0.05
-1 | 11638 | 8.6667 | 3.6667 | -0.05
-1 | 11639 | 8.6667 | 3.6667 | 0
-1 | 11640 | 8.6667 | 3.6667 | 0.05
-1 | 11641 | 9 | 3.6667 | -0.05
-1 | 11643 | 9 | 3.6667 | 0.05
-1 | 11644 | 9.3333 | 3.6667 | -0.05
-1 | 11645 | 9.3333 | 3.6667 | 0
-1 | 11646 | 9.3333 | 3.6667 | 0.05
-1 | 11647 | 9.6667 | 3.6667 | -0.05
-1 | 11649 | 9.6667 | 3.6667 | 0.05
-1 | 11650 | 10 | 3.6667 | -0.05
-1 | 11651 | 10 | 3.6667 | 0
-1 | 11652 | 10 | 3.6667 | 0.05
-1 | 11653 | 0 | 3.8333 | -0.05
-1 | 11655 | 0 | 3.8333 | 0.05
-1 | 11656 | 0.66667 | 3.8333 | -0.05
-1 | 11658 | 0.66667 | 3.8333 | 0.05
-1 | 11659 | 1.3333 | 3.8333 | -0.05
-1 | 11661 | 1.3333 | 3.8333 | 0.05
-1 | 11662 | 2 | 3.8333 | -0.05
-1 | 11664 | 2 | 3.8333 | 0.05
-1 | 11665 | 2.6667 | 3.8333 | -0.05
-1 | 11667 | 2.6667 | 3.8333 | 0.05
-1 | 11668 | 3.3333 | 3.8333 | -0.05
-1 | 11670 | 3.3333 | 3.8333 | 0.05
-1 | 11671 | 4 | 3.8333 | -0.05
-1 | 11673 | 4 | 3.8333 | 0.05
-1 | 11674 | 4.6667 | 3.8333 | -0.05
-1 | 11676 | 4.6667 | 3.8333 | 0.05
-1 | 11677 | 5.3333 | 3.8333 | -0.05
-1 | 11679 | 5.3333 | 3.8333 | 0.05
-1 | 11680 | 6 | 3.8333 | -0.05
-1 | 11682 | 6 | 3.8333 | 0.05
-1 | 11683 | 6.6667 | 3.8333 | -0.05
-1 | 11685 | 6.6667 | 3.8333 | 0.05
-1 | 11686 | 7.3333 | 3.8333 | -0.05
-1 | 11688 | 7.3333 | 3.8333 | 0.05
-1 | 11689 | 8 | 3.8333 | -0.05
-1 | 11691 | 8 | 3.8333 | 0.05
-1 | 11692 | 8.6667 | 3.8333 | -0.05
-1 | 11694 | 8.6667 | 3.8333 | 0.05
-1 | 11695 | 9.3333 | 3.8333 | -0.05
-1 | 11697 | 9.3333 | 3.8333 | 0.05
-1 | 11698 | 10 | 3.8333 | -0.05
-1 | 11700 | 10 | 3.8333 | 0.05
-1 | 11701 | 0 | 4 | -0.05
-1 | 11702 | 0 | 4 | 0
-1 | 11703 | 0 | 4 | 0.05
-1 | 11704 | 0.33333 | 4 | -0.05
-1 | 11706 | 0.33333 | 4 | 0.05
-1 | 11707 | 0.66667 | 4 | -0.05
-1 | 11708 | 0.66667 | 4 | 0
-1 | 11709 | 0.66667 | 4 | 0.05
-1 | 11710 | 1 | 4 | -0.05
-1 | 11712 | 1 | 4 | 0.05
-1 | 11713 | 1.3333 | 4 | -0.05
-1 | 11714 | 1.3333 | 4 | 0
-1 | 11715 | 1.3333 | 4 | 0.05
-1 | 11716 | 1.6667 | 4 | -0.05
-1 | 11718 | 1.6667 | 4 | 0.05
-1 | 11719 | 2 | 4 | -0.05
-1 | 11720 | 2 | 4 | 0
-1 | 11721 | 2 | 4 | 0.05
-1 | 11722 | 2.3333 | 4 | -0.05
-1 | 11724 | 2.3333 | 4 | 0.05
-1 | 11725 | 2.6667 | 4 | -0.05
-1 | 11726 | 2.6667 | 4 | 0
-1 | 11727 | 2.6667 | 4 | 0.05
-1 | 11728 | 3 | 4 | -0.05
-1 | 11730 | 3 | 4 | 0.05
-1 | 11731 | 3.3333 | 4 | -0.05
-1 | 11732 | 3.3333 | 4 | 0
-1 | 11733 | 3.3333 | 4 | 0.05
-1 | 11734 | 3.6667 | 4 | -0.05
-1 | 11736 | 3.6667 | 4 | 0.05
-1 | 11737 | 4 | 4 | -0.05
-1 | 11738 | 4 | 4 | 0
-1 | 11739 | 4 | 4 | 0.05
-1 | 11740 | 4.3333 | 4 | -0.05
-1 | 11742 | 4.3333 | 4 | 0.05
-1 | 11743 | 4.6667 | 4 | -0.05
-1 | 11744 | 4.6667 | 4 | 0
-1 | 11745 | 4.6667 | 4 | 0.05
-1 | 11746 | 5 | 4 | -0.05
-1 | 11748 | 5 | 4 | 0.05
-1 | 11749 | 5.3333 | 4 | -0.05
-1 | 11750 | 5.3333 | 4 | 0
-1 | 11751 | 5.3333 | 4 | 0.05
-1 | 11752 | 5.6667 | 4 | -0.05
-1 | 11754 | 5.6667 | 4 | 0.05
-1 | 11755 | 6 | 4 | -0.05
-1 | 11756 | 6 | 4 | 0
-1 | 11757 | 6 | 4 | 0.05
-1 | 11758 | 6.3333 | 4 | -0.05
-1 | 11760 | 6.3333 | 4 | 0.05
-1 | 11761 | 6.6667 | 4 | -0.05
-1 | 11762 | 6.6667 | 4 | 0
-1 | 11763 | 6.6667 | 4 | 0.05
-1 | 11764 | 7 | 4 | -0.05
-1 | 11766 | 7 | 4 | 0.05
-1 | 11767 | 7.3333 | 4 | -0.05
-1 | 11768 | 7.3333 | 4 | 0
-1 | 11769 | 7.3333 | 4 | 0.05
-1 | 11770 | 7.6667 | 4 | -0.05
-1 | 11772 | 7.6667 | 4 | 0.05
-1 | 11773 | 8 | 4 | -0.05
-1 | 11774 | 8 | 4 | 0
-1 | 11775 | 8 | 4 | 0.05
-1 | 11776 | 8.3333 | 4 | -0.05
-1 | 11778 | 8.3333 | 4 | 0.05
-1 | 11779 | 8.6667 | 4 | -0.05
-1 | 11780 | 8.6667 | 4 | 0
-1 | 11781 | 8.6667 | 4 | 0.05
-1 | 11782 | 9 | 4 | -0.05
-1 | 11784 | 9 | 4 | 0.05
-1 | 11785 | 9.3333 | 4 | -0.05
-1 | 11786 | 9.3333 | 4 | 0
-1 | 11787 | 9.3333 | 4 | 0.05
-1 | 11788 | 9.6667 | 4 | -0.05
-1 | 11790 | 9.6667 | 4 | 0.05
-1 | 11791 | 10 | 4 | -0.05
-1 | 11792 | 10 | 4 | 0
-1 | 11793 | 10 | 4 | 0.05
-1 | 11794 | 0 | 4.1667 | -0.05
-1 | 11796 | 0 | 4.1667 | 0.05
-1 | 11797 | 0.66667 | 4.1667 | -0.05
-1 | 11799 | 0.66667 | 4.1667 | 0.05
-1 | 11800 | 1.3333 | 4.1667 | -0.05
-1 | 11802 | 1.3333 | 4.1667 | 0.05
-1 | 11803 | 2 | 4.1667 | -0.05
-1 | 11805 | 2 | 4.1667 | 0.05
-1 | 11806 | 2.6667 | 4.1667 | -0.05
-1 | 11808 | 2.6667 | 4.1667 | 0.05
-1 | 11809 | 3.3333 | 4.1667 | -0.05
-1 | 11811 | 3.3333 | 4.1667 | 0.05
-1 | 11812 | 4 | 4.1667 | -0.05
-1 | 11814 | 4 | 4.1667 | 0.05
-1 | 11815 | 4.6667 | 4.1667 | -0.05
-1 | 11817 | 4.6667 | 4.1667 | 0.05
-1 | 11818 | 5.3333 | 4.1667 | -0.05
-1 | 11820 | 5.3333 | 4.1667 | 0.05
-1 | 11821 | 6 | 4.1667 | -0.05
-1 | 11823 | 6 | 4.1667 | 0.05
-1 | 11824 | 6.6667 | 4.1667 | -0.05
-1 | 11826 | 6.6667 | 4.1667 | 0.05
-1 | 11827 | 7.3333 | 4.1667 | -0.05
-1 | 11829 | 7.3333 | 4.1667 | 0.05
-1 | 11830 | 8 | 4.1667 | -0.05
-1 | 11832 | 8 | 4.1667 | 0.05
-1 | 11833 | 8.6667 | 4.1667 | -0.05
-1 | 11835 | 8.6667 | 4.1667 | 0.05
-1 | 11836 | 9.3333 | 4.1667 | -0.05
-1 | 11838 | 9.3333 | 4.1667 | 0.05
-1 | 11839 | 10 | 4.1667 | -0.05
-1 | 11841 | 10 | 4.1667 | 0.05
-1 | 11842 | 0 | 4.3333 | -0.05
-1 | 11843 | 0 | 4.3333 | 0
-1 | 11844 | 0 | 4.3333 | 0.05
-1 | 11845 | 0.33333 | 4.3333 | -0.05
-1 | 11847 | 0.33333 | 4.3333 | 0.05
-1 | 11848 | 0.66667 | 4.3333 | -0.05
-1 | 11849 | 0.66667 | 4.3333 | 0
-1 | 11850 | 0.66667 | 4.3333 | 0.05
-1 | 11851 | 1 | 4.3333 | -0.05
-1 | 11853 | 1 | 4.3333 | 0.05
-1 | 11854 | 1.3333 | 4.3333 | -0.05
-1 | 11855 | 1.3333 | 4.3333 | 0
-1 | 11856 | 1.3333 | 4.3333 | 0.05
-1 | 11857 | 1.6667 | 4.3333 | -0.05
-1 | 11859 | 1.6667 | 4.3333 | 0.05
-1 | 11860 | 2 | 4.3333 | -0.05
-1 | 11861 | 2 | 4.3333 | 0
-1 | 11862 | 2 | 4.3333 | 0.05
-1 | 11863 | 2.3333 | 4.3333 | -0.05
-1 | 11865 | 2.3333 | 4.3333 | 0.05
-1 | 11866 | 2.6667 | 4.3333 | -0.05
-1 | 11867 | 2.6667 | 4.3333 | 0
-1 | 11868 | 2.6667 | 4.3333 | 0.05
-1 | 11869 | 3 | 4.3333 | -0.05
-1 | 11871 | 3 | 4.3333 | 0.05
-1 | 11872 | 3.3333 | 4.3333 | -0.05
-1 | 11873 | 3.3333 | 4.3333 | 0
-1 | 11874 | 3.3333 | 4.3333 | 0.05
-1 | 11875 | 3.6667 | 4.3333 | -0.05
-1 | 11877 | 3.6667 | 4.3333 | 0.05
-1 | 11878 | 4 | 4.3333 | -0.05
-1 | 11879 | 4 | 4.3333 | 0
-1 | 11880 | 4 | 4.3333 | 0.05
-1 | 11881 | 4.3333 | 4.3333 | -0.05
-1 | 11883 | 4.3333 | 4.3333 | 0.05
-1 | 11884 | 4.6667 | 4.3333 | -0.05
-1 | 11885 | 4.6667 | 4.3333 | 0
-1 | 11886 | 4.6667 | 4.3333 | 0.05
-1 | 11887 | 5 | 4.3333 | -0.05
-1 | 11889 | 5 | 4.3333 | 0.05
-1 | 11890 | 5.3333 | 4.3333 | -0.05
-1 | 11891 | 5.3333 | 4.3333 | 0
-1 | 11892 | 5.3333 | 4.3333 | 0.05
-1 | 11893 | 5.6667 | 4.3333 | -0.05
-1 | 11895 | 5.6667 | 4.3333 | 0.05
-1 | 11896 | 6 | 4.3333 | -0.05
-1 | 11897 | 6 | 4.3333 | 0
-1 | 11898 | 6 | 4.3333 | 0.05
-1 | 11899 | 6.3333 | 4.3333 | -0.05
-1 | 11901 | 6.3333 | 4.3333 | 0.05
-1 | 11902 | 6.6667 | 4.3333 | -0.05
-1 | 11903 | 6.6667 | 4.3333 | 0
-1 | 11904 | 6.6667 | 4.3333 | 0.05
-1 | 11905 | 7 | 4.3333 | -0.05
-1 | 11907 | 7 | 4.3333 | 0.05
-1 | 11908 | 7.3333 | 4.3333 | -0.05
-1 | 11909 | 7.3333 | 4.3333 | 0
-1 | 11910 | 7.3333 | 4.3333 | 0.05
-1 | 11911 | 7.6667 | 4.3333 | -0.05
-1 | 11913 | 7.6667 | 4.3333 | 0.05
-1 | 11914 | 8 | 4.3333 | -0.05
-1 | 11915 | 8 | 4.3333 | 0
-1 | 11916 | 8 | 4.3333 | 0.05
-1 | 11917 | 8.3333 | 4.3333 | -0.05
-1 | 11919 | 8.3333 | 4.3333 | 0.05
-1 | 11920 | 8.6667 | 4.3333 | -0.05
-1 | 11921 | 8.6667 | 4.3333 | 0
-1 | 11922 | 8.6667 | 4.3333 | 0.05
-1 | 11923 | 9 | 4.3333 | -0.05
-1 | 11925 | 9 | 4.3333 | 0.05
-1 | 11926 | 9.3333 | 4.3333 | -0.05
-1 | 11927 | 9.3333 | 4.3333 | 0
-1 | 11928 | 9.3333 | 4.3333 | 0.05
-1 | 11929 | 9.6667 | 4.3333 | -0.05
-1 | 11931 | 9.6667 | 4.3333 | 0.05
-1 | 11932 | 10 | 4.3333 | -0.05
-1 | 11933 | 10 | 4.3333 | 0
-1 | 11934 | 10 | 4.3333 | 0.05
-1 | 11935 | 0 | 4.5 | -0.05
-1 | 11937 | 0 | 4.5 | 0.05
-1 | 11938 | 0.66667 | 4.5 | -0.05
-1 | 11940 | 0.66667 | 4.5 | 0.05
-1 | 11941 | 1.3333 | 4.5 | -0.05
-1 | 11943 | 1.3333 | 4.5 | 0.05
-1 | 11944 | 2 | 4.5 | -0.05
-1 | 11946 | 2 | 4.5 | 0.05
-1 | 11947 | 2.6667 | 4.5 | -0.05
-1 | 11949 | 2.6667 | 4.5 | 0.05
-1 | 11950 | 3.3333 | 4.5 | -0.05
-1 | 11952 | 3.3333 | 4.5 | 0.05
-1 | 11953 | 4 | 4.5 | -0.05
-1 | 11955 | 4 | 4.5 | 0.05
-1 | 11956 | 4.6667 | 4.5 | -0.05
-1 | 11958 | 4.6667 | 4.5 | 0.05
-1 | 11959 | 5.3333 | 4.5 | -0.05
-1 | 11961 | 5.3333 | 4.5 | 0.05
-1 | 11962 | 6 | 4.5 | -0.05
-1 | 11964 | 6 | 4.5 | 0.05
-1 | 11965 | 6.6667 | 4.5 | -0.05
-1 | 11967 | 6.6667 | 4.5 | 0.05
-1 | 11968 | 7.3333 | 4.5 | -0.05
-1 | 11970 | 7.3333 | 4.5 | 0.05
-1 | 11971 | 8 | 4.5 | -0.05
-1 | 11973 | 8 | 4.5 | 0.05
-1 | 11974 | 8.6667 | 4.5 | -0.05
-1 | 11976 | 8.6667 | 4.5 | 0.05
-1 | 11977 | 9.3333 | 4.5 | -0.05
-1 | 11979 | 9.3333 | 4.5 | 0.05
-1 | 11980 | 10 | 4.5 | -0.05
-1 | 11982 | 10 | 4.5 | 0.05
-1 | 11983 | 0 | 4.6667 | -0.05
-1 | 11984 | 0 | 4.6667 | 0
-1 | 11985 | 0 | 4.6667 | 0.05
-1 | 11986 | 0.33333 | 4.6667 | -0.05
-1 | 11988 | 0.33333 | 4.6667 | 0.05
-1 | 11989 | 0.66667 | 4.6667 | -0.05
-1 | 11990 | 0.66667 | 4.6667 | 0
-1 | 11991 | 0.66667 | 4.6667 | 0.05
-1 | 11992 | 1 | 4.6667 | -0.05
-1 | 11994 | 1 | 4.6667 | 0.05
-1 | 11995 | 1.3333 | 4.6667 | -0.05
-1 | 11996 | 1.3333 | 4.6667 | 0
-1 | 11997 | 1.3333 | 4.6667 | 0.05
-1 | 11998 | 1.6667 | 4.6667 | -0.05
-1 | 12000 | 1.6667 | 4.6667 | 0.05
-1 | 12001 | 2 | 4.6667 | -0.05
-1 | 12002 | 2 | 4.6667 | 0
-1 | 12003 | 2 | 4.6667 | 0.05
-1 | 12004 | 2.3333 | 4.6667 | -0.05
-1 | 12006 | 2.3333 | 4.6667 | 0.05
-1 | 12007 | 2.6667 | 4.6667 | -0.05
-1 | 12008 | 2.6667 | 4.6667 | 0
-1 | 12009 | 2.6667 | 4.6667 | 0.05
-1 | 12010 | 3 | 4.6667 | -0.05
-1 | 12012 | 3 | 4.6667 | 0.05
-1 | 12013 | 3.3333 | 4.6667 | -0.05
-1 | 12014 | 3.3333 | 4.6667 | 0
-1 | 12015 | 3.3333 | 4.6667 | 0.05
-1 | 12016 | 3.6667 | 4.6667 | -0.05
-1 | 12018 | 3.6667 | 4.6667 | 0.05
-1 | 12019 | 4 | 4.6667 | -0.05
-1 | 12020 | 4 | 4.6667 | 0
-1 | 12021 | 4 | 4.6667 | 0.05
-1 | 12022 | 4.3333 | 4.6667 | -0.05
-1 | 12024 | 4.3333 | 4.6667 | 0.05
-1 | 12025 | 4.6667 | 4.6667 | -0.05
-1 | 12026 | 4.6667 | 4.6667 | 0
-1 | 12027 | 4.6667 | 4.6667 | 0.05
-1 | 12028 | 5 | 4.6667 | -0.05
-1 | 12030 | 5 | 4.6667 | 0.05
-1 | 12031 | 5.3333 | 4.6667 | -0.05
-1 | 12032 | 5.3333 | 4.6667 | 0
-1 | 12033 | 5.3333 | 4.6667 | 0.05
-1 | 12034 | 5.6667 | 4.6667 | -0.05
-1 | 12036 | 5.6667 | 4.6667 | 0.05
-1 | 12037 | 6 | 4.6667 | -0.05
-1 | 12038 | 6 | 4.6667 | 0
-1 | 12039 | 6 | 4.6667 | 0.05
-1 | 12040 | 6.3333 | 4.6667 | -0.05
-1 | 12042 | 6.3333 | 4.6667 | 0.05
-1 | 12043 | 6.6667 | 4.6667 | -0.05
-1 | 12044 | 6.6667 | 4.6667 | 0
-1 | 12045 | 6.6667 | 4.6667 | 0.05
-1 | 12046 | 7 | 4.6667 | -0.05
-1 | 12048 | 7 | 4.6667 | 0.05
-1 | 12049 | 7.3333 | 4.6667 | -0.05
-1 | 12050 | 7.3333 | 4.6667 | 0
-1 | 12051 | 7.3333 | 4.6667 | 0.05
-1 | 12052 | 7.6667 | 4.6667 | -0.05
-1 | 12054 | 7.6667 | 4.6667 | 0.05
-1 | 12055 | 8 | 4.6667 | -0.05
-1 | 12056 | 8 | 4.6667 | 0
-1 | 12057 | 8 | 4.6667 | 0.05
-1 | 12058 | 8.3333 | 4.6667 | -0.05
-1 | 12060 | 8.3333 | 4.6667 | 0.05
-1 | 12061 | 8.6667 | 4.6667 | -0.05
-1 | 12062 | 8.6667 | 4.6667 | 0
-1 | 12063 | 8.6667 | 4.6667 | 0.05
-1 | 12064 | 9 | 4.6667 | -0.05
-1 | 12066 | 9 | 4.6667 | 0.05
-1 | 12067 | 9.3333 | 4.6667 | -0.05
-1 | 12068 | 9.3333 | 4.6667 | 0
-1 | 12069 | 9.3333 | 4.6667 | 0.05
-1 | 12070 | 9.6667 | 4.6667 | -0.05
-1 | 12072 | 9.6667 | 4.6667 | 0.05
-1 | 12073 | 10 | 4.6667 | -0.05
-1 | 12074 | 10 | 4.6667 | 0
-1 | 12075 | 10 | 4.6667 | 0.05
-1 | 12076 | 0 | 4.8333 | -0.05
-1 | 12078 | 0 | 4.8333 | 0.05
-1 | 12079 | 0.66667 | 4.8333 | -0.05
-1 | 12081 | 0.66667 | 4.8333 | 0.05
-1 | 12082 | 1.3333 | 4.8333 | -0.05
-1 | 12084 | 1.3333 | 4.8333 | 0.05
-1 | 12085 | 2 | 4.8333 | -0.05
-1 | 12087 | 2 | 4.8333 | 0.05
-1 | 12088 | 2.6667 | 4.8333 | -0.05
-1 | 12090 | 2.6667 | 4.8333 | 0.05
-1 | 12091 | 3.3333 | 4.8333 | -0.05
-1 | 12093 | 3.3333 | 4.8333 | 0.05
-1 | 12094 | 4 | 4.8333 | -0.05
-1 | 12096 | 4 | 4.8333 | 0.05
-1 | 12097 | 4.6667 | 4.8333 | -0.05
-1 | 12099 | 4.6667 | 4.8333 | 0.05
-1 | 12100 | 5.3333 | 4.8333 | -0.05
-1 | 12102 | 5.3333 | 4.8333 | 0.05
-1 | 12103 | 6 | 4.8333 | -0.05
-1 | 12105 | 6 | 4.8333 | 0.05
-1 | 12106 | 6.6667 | 4.8333 | -0.05
-1 | 12108 | 6.6667 | 4.8333 | 0.05
-1 | 12109 | 7.3333 | 4.8333 | -0.05
-1 | 12111 | 7.3333 | 4.8333 | 0.05
-1 | 12112 | 8 | 4.8333 | -0.05
-1 | 12114 | 8 | 4.8333 | 0.05
-1 | 12115 | 8.6667 | 4.8333 | -0.05
-1 | 12117 | 8.6667 | 4.8333 | 0.05
-1 | 12118 | 9.3333 | 4.8333 | -0.05
-1 | 12120 | 9.3333 | 4.8333 | 0.05
-1 | 12121 | 10 | 4.8333 | -0.05
-1 | 12123 | 10 | 4.8333 | 0.05
-1 | 12124 | 0 | 5 | -0.05
-1 | 12125 | 0 | 5 | 0
-1 | 12126 | 0 | 5 | 0.05
-1 | 12127 | 0.33333 | 5 | -0.05
-1 | 12129 | 0.33333 | 5 | 0.05
-1 | 12130 | 0.66667 | 5 | -0.05
-1 | 12131 | 0.66667 | 5 | 0
-1 | 12132 | 0.66667 | 5 | 0.05
-1 | 12133 | 1 | 5 | -0.05
-1 | 12135 | 1 | 5 | 0.05
-1 | 12136 | 1.3333 | 5 | -0.05
-1 | 12137 | 1.3333 | 5 | 0
-1 | 12138 | 1.3333 | 5 | 0.05
-1 | 12139 | 1.6667 | 5 | -0.05
-1 | 12141 | 1.6667 | 5 | 0.05
-1 | 12142 | 2 | 5 | -0.05
-1 | 12143 | 2 | 5 | 0
-1 | 12144 | 2 | 5 | 0.05
-1 | 12145 | 2.3333 | 5 | -0.05
-1 | 12147 | 2.3333 | 5 | 0.05
-1 | 12148 | 2.6667 | 5 | -0.05
-1 | 12149 | 2.6667 | 5 | 0
-1 | 12150 | 2.6667 | 5 | 0.05
-1 | 12151 | 3 | 5 | -0.05
-1 | 12153 | 3 | 5 | 0.05
-1 | 12154 | 3.3333 | 5 | -0.05
-1 | 12155 | 3.3333 | 5 | 0
-1 | 12156 | 3.3333 | 5 | 0.05
-1 | 12157 | 3.6667 | 5 | -0.05
-1 | 12159 | 3.6667 | 5 | 0.05
-1 | 12160 | 4 | 5 | -0.05
-1 | 12161 | 4 | 5 | 0
-1 | 12162 | 4 | 5 | 0.05
-1 | 12163 | 4.3333 | 5 | -0.05
-1 | 12165 | 4.3333 | 5 | 0.05
-1 | 12166 | 4.6667 | 5 | -0.05
-1 | 12167 | 4.6667 | 5 | 0
-1 | 12168 | 4.6667 | 5 | 0.05
-1 | 12169 | 5 | 5 | -0.05
-1 | 12171 | 5 | 5 | 0.05
-1 | 12172 | 5.3333 | 5 | -0.05
-1 | 12173 | 5.3333 | 5 | 0
-1 | 12174 | 5.3333 | 5 | 0.05
-1 | 12175 | 5.6667 | 5 | -0.05
-1 | 12177 | 5.6667 | 5 | 0.05
-1 | 12178 | 6 | 5 | -0.05
-1 | 12179 | 6 | 5 | 0
-1 | 12180 | 6 | 5 | 0.05
-1 | 12181 | 6.3333 | 5 | -0.05
-1 | 12183 | 6.3333 | 5 | 0.05
-1 | 12184 | 6.6667 | 5 | -0.05
-1 | 12185 | 6.6667 | 5 | 0
-1 | 12186 | 6.6667 | 5 | 0.05
-1 | 12187 | 7 | 5 | -0.05
-1 | 12189 | 7 | 5 | 0.05
-1 | 12190 | 7.3333 | 5 | -0.05
-1 | 12191 | 7.3333 | 5 | 0
-1 | 12192 | 7.3333 | 5 | 0.05
-1 | 12193 | 7.6667 | 5 | -0.05
-1 | 12195 | 7.6667 | 5 | 0.05
-1 | 12196 | 8 | 5 | -0.05
-1 | 12197 | 8 | 5 | 0
-1 | 12198 | 8 | 5 | 0.05
-1 | 12199 | 8.3333 | 5 | -0.05
-1 | 12201 | 8.3333 | 5 | 0.05
-1 | 12202 | 8.6667 | 5 | -0.05
-1 | 12203 | 8.6667 | 5 | 0
-1 | 12204 | 8.6667 | 5 | 0.05
-1 | 12205 | 9 | 5 | -0.05
-1 | 12207 | 9 | 5 | 0.05
-1 | 12208 | 9.3333 | 5 | -0.05
-1 | 12209 | 9.3333 | 5 | 0
-1 | 12210 | 9.3333 | 5 | 0.05
-1 | 12211 | 9.6667 | 5 | -0.05
-1 | 12213 | 9.6667 | 5 | 0.05
-1 | 12214 | 10 | 5 | -0.05
-1 | 12215 | 10 | 5 | 0
-1 | 12216 | 10 | 5 | 0.05
-3
| 3C | [5 empty] | 1
-1 | 1 | 4 0LA | MIN
-2 | 10009 | 10015 | 10156 | 10150 1 | 0011 100 | 17 10158 | 10152 | 10012 10105
-2 | 10153 | 10102 | 10010 | 10016 1 | 0157 101 | 51 10014 | 10107 | 10155 10104
-1 | 2 | 4 0LA | MIN
-2 | 10015 | 10021 | 10162 | 10156 1 | 0017 100 | 23 10164 | 10158 | 10018 10108
-2 | 10159 | 10105 | 10016 | 10022 1 | 0163 101 | 57 10020 | 10110 | 10161 10107
-1 | 3 | 4 0LA | MIN
-2 | 10021 | 10027 | 10168 | 10162 1 | 0023 100 | 29 10170 | 10164 | 10024 10111
-2 | 10165 | 10108 | 10022 | 10028 1 | 0169 101 | 63 10026 | 10113 | 10167 10110
-1 | 4 | 4 0LA | MIN
-2 | 10027 | 10033 | 10174 | 10168 1 | 0029 100 | 35 10176 | 10170 | 10030 10114
-2 | 10171 | 10111 | 10028 | 10034 1 | 0175 101 | 69 10032 | 10116 | 10173 10113
-1 | 5 | 4 0LA | MIN
-2 | 10033 | 10039 | 10180 | 10174 1 | 0035 100 | 41 10182 | 10176 | 10036 10117
-2 | 10177 | 10114 | 10034 | 10040 1 | 0181 101 | 75 10038 | 10119 | 10179 10116
-1 | 6 | 4 0LA | MIN
-2 | 10039 | 10045 | 10186 | 10180 1 | 0041 100 | 47 10188 | 10182 | 10042 10120
-2 | 10183 | 10117 | 10040 | 10046 1 | 0187 101 | 81 10044 | 10122 | 10185 10119
-1 | 7 | 4 0LA | MIN
-2 | 10045 | 10051 | 10192 | 10186 1 | 0047 100 | 53 10194 | 10188 | 10048 10123
-2 | 10189 | 10120 | 10046 | 10052 1 | 0193 101 | 87 10050 | 10125 | 10191 10122
-1 | 8 | 4 0LA | MIN
-2 | 10051 | 10057 | 10198 | 10192 1 | 0053 100 | 59 10200 | 10194 | 10054 10126
-2 | 10195 | 10123 | 10052 | 10058 1 | 0199 101 | 93 10056 | 10128 | 10197 10125
-1 | 9 | 4 0LA | MIN
-2 | 10057 | 10063 | 10204 | 10198 1 | 0059 100 | 65 10206 | 10200 | 10060 10129
-2 | 10201 | 10126 | 10058 | 10064 1 | 0205 101 | 99 10062 | 10131 | 10203 10128
-1 | 10 | 4 0LA | MIN
-2 | 10063 | 10069 | 10210 | 10204 1 | 0065 100 | 71 10212 | 10206 | 10066 10132
-2 | 10207 | 10129 | 10064 | 10070 1 | 0211 102 | 05 10068 | 10134 | 10209 10131
-1 | 11 | 4 0LA | MIN
-2 | 10069 | 10075 | 10216 | 10210 1 | 0071 100 | 77 10218 | 10212 | 10072 10135
-2 | 10213 | 10132 | 10070 | 10076 1 | 0217 102 | 11 10074 | 10137 | 10215 10134
-1 | 12 | 4 0LA | MIN
-2 | 10075 | 10081 | 10222 | 10216 1 | 0077 100 | 83 10224 | 10218 | 10078 10138
-2 | 10219 | 10135 | 10076 | 10082 1 | 0223 102 | 17 10080 | 10140 | 10221 10137
-1 | 13 | 4 0LA | MIN
-2 | 10081 | 10087 | 10228 | 10222 1 | 0083 100 | 89 10230 | 10224 | 10084 10141
-2 | 10225 | 10138 | 10082 | 10088 1 | 0229 102 | 23 10086 | 10143 | 10227 10140
-1 | 14 | 4 0LA | MIN
-2 | 10087 | 10093 | 10234 | 10228 1 | 0089 100 | 95 10236 | 10230 | 10090 10144
-2 | 10231 | 10141 | 10088 | 10094 1 | 0235 102 | 29 10092 | 10146 | 10233 10143
-1 | 15 | 4 0LA | MIN
-2 | 10093 | 10099 | 10240 | 10234 1 | 0095 101 | 01 10242 | 10236 | 10096 10147
-2 | 10237 | 10144 | 10094 | 10100 1 | 0241 102 | 35 10098 | 10149 | 10239 10146
-1 | 101 | 4 0LA | MIN
-2 | 10150 | 10156 | 10297 | 10291 1 | 0152 101 | 58 10299 | 10293 | 10153 10246
-2 | 10294 | 10243 | 10151 | 10157 1 | 0298 102 | 92 10155 | 10248 | 10296 10245
-1 | 102 | 4 0LA | MIN
-2 | 10156 | 10162 | 10303 | 10297 1 | 0158 101 | 64 10305 | 10299 | 10159 10249
-2 | 10300 | 10246 | 10157 | 10163 1 | 0304 102 | 98 10161 | 10251 | 10302 10248
-1 | 103 | 4 0LA | MIN
-2 | 10162 | 10168 | 10309 | 10303 1 | 0164 101 | 70 10311 | 10305 | 10165 10252
-2 | 10306 | 10249 | 10163 | 10169 1 | 0310 103 | 04 10167 | 10254 | 10308 10251
-1 | 104 | 4 0LA | MIN
-2 | 10168 | 10174 | 10315 | 10309 1 | 0170 101 | 76 10317 | 10311 | 10171 10255
-2 | 10312 | 10252 | 10169 | 10175 1 | 0316 103 | 10 10173 | 10257 | 10314 10254
-1 | 105 | 4 0LA | MIN
-2 | 10174 | 10180 | 10321 | 10315 1 | 0176 101 | 82 10323 | 10317 | 10177 10258
-2 | 10318 | 10255 | 10175 | 10181 1 | 0322 103 | 16 10179 | 10260 | 10320 10257
-1 | 106 | 4 0LA | MIN
-2 | 10180 | 10186 | 10327 | 10321 1 | 0182 101 | 88 10329 | 10323 | 10183 10261
-2 | 10324 | 10258 | 10181 | 10187 1 | 0328 103 | 22 10185 | 10263 | 10326 10260
-1 | 107 | 4 0LA | MIN
-2 | 10186 | 10192 | 10333 | 10327 1 | 0188 101 | 94 10335 | 10329 | 10189 10264
-2 | 10330 | 10261 | 10187 | 10193 1 | 0334 103 | 28 10191 | 10266 | 10332 10263
-1 | 108 | 4 0LA | MIN
-2 | 10192 | 10198 | 10339 | 10333 1 | 0194 102 | 00 10341 | 10335 | 10195 10267
-2 | 10336 | 10264 | 10193 | 10199 1 | 0340 103 | 34 10197 | 10269 | 10338 10266
-1 | 109 | 4 0LA | MIN
-2 | 10198 | 10204 | 10345 | 10339 1 | 0200 102 | 06 10347 | 10341 | 10201 10270
-2 | 10342 | 10267 | 10199 | 10205 1 | 0346 103 | 40 10203 | 10272 | 10344 10269
-1 | 110 | 4 0LA | MIN
-2 | 10204 | 10210 | 10351 | 10345 1 | 0206 102 | 12 10353 | 10347 | 10207 10273
-2 | 10348 | 10270 | 10205 | 10211 1 | 0352 103 | 46 10209 | 10275 | 10350 10272
-1 | 111 | 4 0LA | MIN
-2 | 10210 | 10216 | 10357 | 10351 1 | 0212 102 | 18 10359 | 10353 | 10213 10276
-2 | 10354 | 10273 | 10211 | 10217 1 | 0358 103 | 52 10215 | 10278 | 10356 10275
-1 | 112 | 4 0LA | MIN
-2 | 10216 | 10222 | 10363 | 10357 1 | 0218 102 | 24 10365 | 10359 | 10219 10279
-2 | 10360 | 10276 | 10217 | 10223 1 | 0364 103 | 58 10221 | 10281 | 10362 10278
-1 | 113 | 4 0LA | MIN
-2 | 10222 | 10228 | 10369 | 10363 1 | 0224 102 | 30 10371 | 10365 | 10225 10282
-2 | 10366 | 10279 | 10223 | 10229 1 | 0370 103 | 64 10227 | 10284 | 10368 10281
-1 | 114 | 4 0LA | MIN
-2 | 10228 | 10234 | 10375 | 10369 1 | 0230 102 | 36 10377 | 10371 | 10231 10285
-2 | 10372 | 10282 | 10229 | 10235 1 | 0376 103 | 70 10233 | 10287 | 10374 10284
-1 | 115 | 4 0LA | MIN
-2 | 10234 | 10240 | 10381 | 10375 1 | 0236 102 | 42 10383 | 10377 | 10237 10288
-2 | 10378 | 10285 | 10235 | 10241 1 | 0382 103 | 76 10239 | 10290 | 10380 10287
-1 | 201 | 4 0LA | MIN
-2 | 10291 | 10297 | 10438 | 10432 1 | 0293 102 | 99 10440 | 10434 | 10294 10387
-2 | 10435 | 10384 | 10292 | 10298 1 | 0439 104 | 33 10296 | 10389 | 10437 10386
-1 | 202 | 4 0LA | MIN
-2 | 10297 | 10303 | 10444 | 10438 1 | 0299 103 | 05 10446 | 10440 | 10300 10390
-2 | 10441 | 10387 | 10298 | 10304 1 | 0445 104 | 39 10302 | 10392 | 10443 10389
-1 | 203 | 4 0LA | MIN
-2 | 10303 | 10309 | 10450 | 10444 1 | 0305 103 | 11 10452 | 10446 | 10306 10393
-2 | 10447 | 10390 | 10304 | 10310 1 | 0451 104 | 45 10308 | 10395 | 10449 10392
-1 | 204 | 4 0LA | MIN
-2 | 10309 | 10315 | 10456 | 10450 1 | 0311 103 | 17 10458 | 10452 | 10312 10396
-2 | 10453 | 10393 | 10310 | 10316 1 | 0457 104 | 51 10314 | 10398 | 10455 10395
-1 | 205 | 4 0LA | MIN
-2 | 10315 | 10321 | 10462 | 10456 1 | 0317 103 | 23 10464 | 10458 | 10318 10399
-2 | 10459 | 10396 | 10316 | 10322 1 | 0463 104 | 57 10320 | 10401 | 10461 10398
-1 | 206 | 4 0LA | MIN
-2 | 10321 | 10327 | 10468 | 10462 1 | 0323 103 | 29 10470 | 10464 | 10324 10402
-2 | 10465 | 10399 | 10322 | 10328 1 | 0469 104 | 63 10326 | 10404 | 10467 10401
-1 | 207 | 4 0LA | MIN
-2 | 10327 | 10333 | 10474 | 10468 1 | 0329 103 | 35 10476 | 10470 | 10330 10405
-2 | 10471 | 10402 | 10328 | 10334 1 | 0475 104 | 69 10332 | 10407 | 10473 10404
-1 | 208 | 4 0LA | MIN
-2 | 10333 | 10339 | 10480 | 10474 1 | 0335 103 | 41 10482 | 10476 | 10336 10408
-2 | 10477 | 10405 | 10334 | 10340 1 | 0481 104 | 75 10338 | 10410 | 10479 10407
-1 | 209 | 4 0LA | MIN
-2 | 10339 | 10345 | 10486 | 10480 1 | 0341 103 | 47 10488 | 10482 | 10342 10411
-2 | 10483 | 10408 | 10340 | 10346 1 | 0487 104 | 81 10344 | 10413 | 10485 10410
-1 | 210 | 4 0LA | MIN
-2 | 10345 | 10351 | 10492 | 10486 1 | 0347 103 | 53 10494 | 10488 | 10348 10414
-2 | 10489 | 10411 | 10346 | 10352 1 | 0493 104 | 87 10350 | 10416 | 10491 10413
-1 | 211 | 4 0LA | MIN
-2 | 10351 | 10357 | 10498 | 10492 1 | 0353 103 | 59 10500 | 10494 | 10354 10417
-2 | 10495 | 10414 | 10352 | 10358 1 | 0499 104 | 93 10356 | 10419 | 10497 10416
-1 | 212 | 4 0LA | MIN
-2 | 10357 | 10363 | 10504 | 10498 1 | 0359 103 | 65 10506 | 10500 | 10360 10420
-2 | 10501 | 10417 | 10358 | 10364 1 | 0505 104 | 99 10362 | 10422 | 10503 10419
-1 | 213 | 4 0LA | MIN
-2 | 10363 | 10369 | 10510 | 10504 1 | 0365 103 | 71 10512 | 10506 | 10366 10423
-2 | 10507 | 10420 | 10364 | 10370 1 | 0511 105 | 05 10368 | 10425 | 10509 10422
-1 | 214 | 4 0LA | MIN
-2 | 10369 | 10375 | 10516 | 10510 1 | 0371 103 | 77 10518 | 10512 | 10372 10426
-2 | 10513 | 10423 | 10370 | 10376 1 | 0517 105 | 11 10374 | 10428 | 10515 10425
-1 | 215 | 4 0LA | MIN
-2 | 10375 | 10381 | 10522 | 10516 1 | 0377 103 | 83 10524 | 10518 | 10378 10429
-2 | 10519 | 10426 | 10376 | 10382 1 | 0523 105 | 17 10380 | 10431 | 10521 10428
-1 | 301 | 4 0LA | MIN
-2 | 10432 | 10438 | 10579 | 10573 1 | 0434 104 | 40 10581 | 10575 | 10435 10528
-2 | 10576 | 10525 | 10433 | 10439 1 | 0580 105 | 74 10437 | 10530 | 10578 10527
-1 | 302 | 4 0LA | MIN
-2 | 10438 | 10444 | 10585 | 10579 1 | 0440 104 | 46 10587 | 10581 | 10441 10531
-2 | 10582 | 10528 | 10439 | 10445 1 | 0586 105 | 80 10443 | 10533 | 10584 10530
-1 | 303 | 4 0LA | MIN
-2 | 10444 | 10450 | 10591 | 10585 1 | 0446 104 | 52 10593 | 10587 | 10447 10534
-2 | 10588 | 10531 | 10445 | 10451 1 | 0592 105 | 86 10449 | 10536 | 10590 10533
-1 | 304 | 4 0LA | MIN
-2 | 10450 | 10456 | 10597 | 10591 1 | 0452 104 | 58 10599 | 10593 | 10453 10537
-2 | 10594 | 10534 | 10451 | 10457 1 | 0598 105 | 92 10455 | 10539 | 10596 10536
-1 | 305 | 4 0LA | MIN
-2 | 10456 | 10462 | 10603 | 10597 1 | 0458 104 | 64 10605 | 10599 | 10459 10540
-2 | 10600 | 10537 | 10457 | 10463 1 | 0604 105 | 98 10461 | 10542 | 10602 10539
-1 | 306 | 4 0LA | MIN
-2 | 10462 | 10468 | 10609 | 10603 1 | 0464 104 | 70 10611 | 10605 | 10465 10543
-2 | 10606 | 10540 | 10463 | 10469 1 | 0610 106 | 04 10467 | 10545 | 10608 10542
-1 | 307 | 4 0LA | MIN
-2 | 10468 | 10474 | 10615 | 10609 1 | 0470 104 | 76 10617 | 10611 | 10471 10546
-2 | 10612 | 10543 | 10469 | 10475 1 | 0616 106 | 10 10473 | 10548 | 10614 10545
-1 | 308 | 4 0LA | MIN
-2 | 10474 | 10480 | 10621 | 10615 1 | 0476 104 | 82 10623 | 10617 | 10477 10549
-2 | 10618 | 10546 | 10475 | 10481 1 | 0622 106 | 16 10479 | 10551 | 10620 10548
-1 | 309 | 4 0LA | MIN
-2 | 10480 | 10486 | 10627 | 10621 1 | 0482 104 | 88 10629 | 10623 | 10483 10552
-2 | 10624 | 10549 | 10481 | 10487 1 | 0628 106 | 22 10485 | 10554 | 10626 10551
-1 | 310 | 4 0LA | MIN
-2 | 10486 | 10492 | 10633 | 10627 1 | 0488 104 | 94 10635 | 10629 | 10489 10555
-2 | 10630 | 10552 | 10487 | 10493 1 | 0634 106 | 28 10491 | 10557 | 10632 10554
-1 | 311 | 4 0LA | MIN
-2 | 10492 | 10498 | 10639 | 10633 1 | 0494 105 | 00 10641 | 10635 | 10495 10558
-2 | 10636 | 10555 | 10493 | 10499 1 | 0640 106 | 34 10497 | 10560 | 10638 10557
-1 | 312 | 4 0LA | MIN
-2 | 10498 | 10504 | 10645 | 10639 1 | 0500 105 | 06 10647 | 10641 | 10501 10561
-2 | 10642 | 10558 | 10499 | 10505 1 | 0646 106 | 40 10503 | 10563 | 10644 10560
-1 | 313 | 4 0LA | MIN
-2 | 10504 | 10510 | 10651 | 10645 1 | 0506 105 | 12 10653 | 10647 | 10507 10564
-2 | 10648 | 10561 | 10505 | 10511 1 | 0652 106 | 46 10509 | 10566 | 10650 10563
-1 | 314 | 4 0LA | MIN
-2 | 10510 | 10516 | 10657 | 10651 1 | 0512 105 | 18 10659 | 10653 | 10513 10567
-2 | 10654 | 10564 | 10511 | 10517 1 | 0658 106 | 52 10515 | 10569 | 10656 10566
-1 | 315 | 4 0LA | MIN
-2 | 10516 | 10522 | 10663 | 10657 1 | 0518 105 | 24 10665 | 10659 | 10519 10570
-2 | 10660 | 10567 | 10517 | 10523 1 | 0664 106 | 58 10521 | 10572 | 10662 10569
-1 | 401 | 4 0LA | MIN
-2 | 10573 | 10579 | 10720 | 10714 1 | 0575 105 | 81 10722 | 10716 | 10576 10669
-2 | 10717 | 10666 | 10574 | 10580 1 | 0721 107 | 15 10578 | 10671 | 10719 10668
-1 | 402 | 4 0LA | MIN
-2 | 10579 | 10585 | 10726 | 10720 1 | 0581 105 | 87 10728 | 10722 | 10582 10672
-2 | 10723 | 10669 | 10580 | 10586 1 | 0727 107 | 21 10584 | 10674 | 10725 10671
-1 | 403 | 4 0LA | MIN
-2 | 10585 | 10591 | 10732 | 10726 1 | 0587 105 | 93 10734 | 10728 | 10588 10675
-2 | 10729 | 10672 | 10586 | 10592 1 | 0733 107 | 27 10590 | 10677 | 10731 10674
-1 | 404 | 4 0LA | MIN
-2 | 10591 | 10597 | 10738 | 10732 1 | 0593 105 | 99 10740 | 10734 | 10594 10678
-2 | 10735 | 10675 | 10592 | 10598 1 | 0739 107 | 33 10596 | 10680 | 10737 10677
-1 | 405 | 4 0LA | MIN
-2 | 10597 | 10603 | 10744 | 10738 1 | 0599 106 | 05 10746 | 10740 | 10600 10681
-2 | 10741 | 10678 | 10598 | 10604 1 | 0745 107 | 39 10602 | 10683 | 10743 10680
-1 | 406 | 4 0LA | MIN
-2 | 10603 | 10609 | 10750 | 10744 1 | 0605 106 | 11 10752 | 10746 | 10606 10684
-2 | 10747 | 10681 | 10604 | 10610 1 | 0751 107 | 45 10608 | 10686 | 10749 10683
-1 | 407 | 4 0LA | MIN
-2 | 10609 | 10615 | 10756 | 10750 1 | 0611 106 | 17 10758 | 10752 | 10612 10687
-2 | 10753 | 10684 | 10610 | 10616 1 | 0757 107 | 51 10614 | 10689 | 10755 10686
-1 | 408 | 4 0LA | MIN
-2 | 10615 | 10621 | 10762 | 10756 1 | 0617 106 | 23 10764 | 10758 | 10618 10690
-2 | 10759 | 10687 | 10616 | 10622 1 | 0763 107 | 57 10620 | 10692 | 10761 10689
-1 | 409 | 4 0LA | MIN
-2 | 10621 | 10627 | 10768 | 10762 1 | 0623 106 | 29 10770 | 10764 | 10624 10693
-2 | 10765 | 10690 | 10622 | 10628 1 | 0769 107 | 63 10626 | 10695 | 10767 10692
-1 | 410 | 4 0LA | MIN
-2 | 10627 | 10633 | 10774 | 10768 1 | 0629 106 | 35 10776 | 10770 | 10630 10696
-2 | 10771 | 10693 | 10628 | 10634 1 | 0775 107 | 69 10632 | 10698 | 10773 10695
-1 | 411 | 4 0LA | MIN
-2 | 10633 | 10639 | 10780 | 10774 1 | 0635 106 | 41 10782 | 10776 | 10636 10699
-2 | 10777 | 10696 | 10634 | 10640 1 | 0781 107 | 75 10638 | 10701 | 10779 10698
-1 | 412 | 4 0LA | MIN
-2 | 10639 | 10645 | 10786 | 10780 1 | 0641 106 | 47 10788 | 10782 | 10642 10702
-2 | 10783 | 10699 | 10640 | 10646 1 | 0787 107 | 81 10644 | 10704 | 10785 10701
-1 | 413 | 4 0LA | MIN
-2 | 10645 | 10651 | 10792 | 10786 1 | 0647 106 | 53 10794 | 10788 | 10648 10705
-2 | 10789 | 10702 | 10646 | 10652 1 | 0793 107 | 87 10650 | 10707 | 10791 10704
-1 | 414 | 4 0LA | MIN
-2 | 10651 | 10657 | 10798 | 10792 1 | 0653 106 | 59 10800 | 10794 | 10654 10708
-2 | 10795 | 10705 | 10652 | 10658 1 | 0799 107 | 93 10656 | 10710 | 10797 10707
-1 | 415 | 4 0LA | MIN
-2 | 10657 | 10663 | 10804 | 10798 1 | 0659 106 | 65 10806 | 10800 | 10660 10711
-2 | 10801 | 10708 | 10658 | 10664 1 | 0805 107 | 99 10662 | 10713 | 10803 10710
-1 | 501 | 4 0LA | MIN
-2 | 10714 | 10720 | 10861 | 10855 1 | 0716 107 | 22 10863 | 10857 | 10717 10810
-2 | 10858 | 10807 | 10715 | 10721 1 | 0862 108 | 56 10719 | 10812 | 10860 10809
-1 | 502 | 4 0LA | MIN
-2 | 10720 | 10726 | 10867 | 10861 1 | 0722 107 | 28 10869 | 10863 | 10723 10813
-2 | 10864 | 10810 | 10721 | 10727 1 | 0868 108 | 62 10725 | 10815 | 10866 10812
-1 | 503 | 4 0LA | MIN
-2 | 10726 | 10732 | 10873 | 10867 1 | 0728 107 | 34 10875 | 10869 | 10729 10816
-2 | 10870 | 10813 | 10727 | 10733 1 | 0874 108 | 68 10731 | 10818 | 10872 10815
-1 | 504 | 4 0LA | MIN
-2 | 10732 | 10738 | 10879 | 10873 1 | 0734 107 | 40 10881 | 10875 | 10735 10819
-2 | 10876 | 10816 | 10733 | 10739 1 | 0880 108 | 74 10737 | 10821 | 10878 10818
-1 | 505 | 4 0LA | MIN
-2 | 10738 | 10744 | 10885 | 10879 1 | 0740 107 | 46 10887 | 10881 | 10741 10822
-2 | 10882 | 10819 | 10739 | 10745 1 | 0886 108 | 80 10743 | 10824 | 10884 10821
-1 | 506 | 4 0LA | MIN
-2 | 10744 | 10750 | 10891 | 10885 1 | 0746 107 | 52 10893 | 10887 | 10747 10825
-2 | 10888 | 10822 | 10745 | 10751 1 | 0892 108 | 86 10749 | 10827 | 10890 10824
-1 | 507 | 4 0LA | MIN
-2 | 10750 | 10756 | 10897 | 10891 1 | 0752 107 | 58 10899 | 10893 | 10753 10828
-2 | 10894 | 10825 | 10751 | 10757 1 | 0898 108 | 92 10755 | 10830 | 10896 10827
-1 | 508 | 4 0LA | MIN
-2 | 10756 | 10762 | 10903 | 10897 1 | 0758 107 | 64 10905 | 10899 | 10759 10831
-2 | 10900 | 10828 | 10757 | 10763 1 | 0904 108 | 98 10761 | 10833 | 10902 10830
-1 | 509 | 4 0LA | MIN
-2 | 10762 | 10768 | 10909 | 10903 1 | 0764 107 | 70 10911 | 10905 | 10765 10834
-2 | 10906 | 10831 | 10763 | 10769 1 | 0910 109 | 04 10767 | 10836 | 10908 10833
-1 | 510 | 4 0LA | MIN
-2 | 10768 | 10774 | 10915 | 10909 1 | 0770 107 | 76 10917 | 10911 | 10771 10837
-2 | 10912 | 10834 | 10769 | 10775 1 | 0916 109 | 10 10773 | 10839 | 10914 10836
-1 | 511 | 4 0LA | MIN
-2 | 10774 | 10780 | 10921 | 10915 1 | 0776 107 | 82 10923 | 10917 | 10777 10840
-2 | 10918 | 10837 | 10775 | 10781 1 | 0922 109 | 16 10779 | 10842 | 10920 10839
-1 | 512 | 4 0LA | MIN
-2 | 10780 | 10786 | 10927 | 10921 1 | 0782 107 | 88 10929 | 10923 | 10783 10843
-2 | 10924 | 10840 | 10781 | 10787 1 | 0928 109 | 22 10785 | 10845 | 10926 10842
-1 | 513 | 4 0LA | MIN
-2 | 10786 | 10792 | 10933 | 10927 1 | 0788 107 | 94 10935 | 10929 | 10789 10846
-2 | 10930 | 10843 | 10787 | 10793 1 | 0934 109 | 28 10791 | 10848 | 10932 10845
-1 | 514 | 4 0LA | MIN
-2 | 10792 | 10798 | 10939 | 10933 1 | 0794 108 | 00 10941 | 10935 | 10795 10849
-2 | 10936 | 10846 | 10793 | 10799 1 | 0940 109 | 34 10797 | 10851 | 10938 10848
-1 | 515 | 4 0LA | MIN
-2 | 10798 | 10804 | 10945 | 10939 1 | 0800 108 | 06 10947 | 10941 | 10801 10852
-2 | 10942 | 10849 | 10799 | 10805 1 | 0946 109 | 40 10803 | 10854 | 10944 10851
-1 | 601 | 4 0LA | MIN
-2 | 10855 | 10861 | 11002 | 10996 1 | 0857 108 | 63 11004 | 10998 | 10858 10951
-2 | 10999 | 10948 | 10856 | 10862 1 | 1003 109 | 97 10860 | 10953 | 11001 10950
-1 | 602 | 4 0LA | MIN
-2 | 10861 | 10867 | 11008 | 11002 1 | 0863 108 | 69 11010 | 11004 | 10864 10954
-2 | 11005 | 10951 | 10862 | 10868 1 | 1009 110 | 03 10866 | 10956 | 11007 10953
-1 | 603 | 4 0LA | MIN
-2 | 10867 | 10873 | 11014 | 11008 1 | 0869 108 | 75 11016 | 11010 | 10870 10957
-2 | 11011 | 10954 | 10868 | 10874 1 | 1015 110 | 09 10872 | 10959 | 11013 10956
-1 | 604 | 4 0LA | MIN
-2 | 10873 | 10879 | 11020 | 11014 1 | 0875 108 | 81 11022 | 11016 | 10876 10960
-2 | 11017 | 10957 | 10874 | 10880 1 | 1021 110 | 15 10878 | 10962 | 11019 10959
-1 | 605 | 4 0LA | MIN
-2 | 10879 | 10885 | 11026 | 11020 1 | 0881 108 | 87 11028 | 11022 | 10882 10963
-2 | 11023 | 10960 | 10880 | 10886 1 | 1027 110 | 21 10884 | 10965 | 11025 10962
-1 | 606 | 4 0LA | MIN
-2 | 10885 | 10891 | 11032 | 11026 1 | 0887 108 | 93 11034 | 11028 | 10888 10966
-2 | 11029 | 10963 | 10886 | 10892 1 | 1033 110 | 27 10890 | 10968 | 11031 10965
-1 | 607 | 4 0LA | MIN
-2 | 10891 | 10897 | 11038 | 11032 1 | 0893 108 | 99 11040 | 11034 | 10894 10969
-2 | 11035 | 10966 | 10892 | 10898 1 | 1039 110 | 33 10896 | 10971 | 11037 10968
-1 | 608 | 4 0LA | MIN
-2 | 10897 | 10903 | 11044 | 11038 1 | 0899 109 | 05 11046 | 11040 | 10900 10972
-2 | 11041 | 10969 | 10898 | 10904 1 | 1045 110 | 39 10902 | 10974 | 11043 10971
-1 | 609 | 4 0LA | MIN
-2 | 10903 | 10909 | 11050 | 11044 1 | 0905 109 | 11 11052 | 11046 | 10906 10975
-2 | 11047 | 10972 | 10904 | 10910 1 | 1051 110 | 45 10908 | 10977 | 11049 10974
-1 | 610 | 4 0LA | MIN
-2 | 10909 | 10915 | 11056 | 11050 1 | 0911 109 | 17 11058 | 11052 | 10912 10978
-2 | 11053 | 10975 | 10910 | 10916 1 | 1057 110 | 51 10914 | 10980 | 11055 10977
-1 | 611 | 4 0LA | MIN
-2 | 10915 | 10921 | 11062 | 11056 1 | 0917 109 | 23 11064 | 11058 | 10918 10981
-2 | 11059 | 10978 | 10916 | 10922 1 | 1063 110 | 57 10920 | 10983 | 11061 10980
-1 | 612 | 4 0LA | MIN
-2 | 10921 | 10927 | 11068 | 11062 1 | 0923 109 | 29 11070 | 11064 | 10924 10984
-2 | 11065 | 10981 | 10922 | 10928 1 | 1069 110 | 63 10926 | 10986 | 11067 10983
-1 | 613 | 4 0LA | MIN
-2 | 10927 | 10933 | 11074 | 11068 1 | 0929 109 | 35 11076 | 11070 | 10930 10987
-2 | 11071 | 10984 | 10928 | 10934 1 | 1075 110 | 69 10932 | 10989 | 11073 10986
-1 | 614 | 4 0LA | MIN
-2 | 10933 | 10939 | 11080 | 11074 1 | 0935 109 | 41 11082 | 11076 | 10936 10990
-2 | 11077 | 10987 | 10934 | 10940 1 | 1081 110 | 75 10938 | 10992 | 11079 10989
-1 | 615 | 4 0LA | MIN
-2 | 10939 | 10945 | 11086 | 11080 1 | 0941 109 | 47 11088 | 11082 | 10942 10993
-2 | 11083 | 10990 | 10940 | 10946 1 | 1087 110 | 81 10944 | 10995 | 11085 10992
-1 | 701 | 4 0LA | MIN
-2 | 10996 | 11002 | 11143 | 11137 1 | 0998 110 | 04 11145 | 11139 | 10999 11092
-2 | 11140 | 11089 | 10997 | 11003 1 | 1144 111 | 38 11001 | 11094 | 11142 11091
-1 | 702 | 4 0LA | MIN
-2 | 11002 | 11008 | 11149 | 11143 1 | 1004 110 | 10 11151 | 11145 | 11005 11095
-2 | 11146 | 11092 | 11003 | 11009 1 | 1150 111 | 44 11007 | 11097 | 11148 11094
-1 | 703 | 4 0LA | MIN
-2 | 11008 | 11014 | 11155 | 11149 1 | 1010 110 | 16 11157 | 11151 | 11011 11098
-2 | 11152 | 11095 | 11009 | 11015 1 | 1156 111 | 50 11013 | 11100 | 11154 11097
-1 | 704 | 4 0LA | MIN
-2 | 11014 | 11020 | 11161 | 11155 1 | 1016 110 | 22 11163 | 11157 | 11017 11101
-2 | 11158 | 11098 | 11015 | 11021 1 | 1162 111 | 56 11019 | 11103 | 11160 11100
-1 | 705 | 4 0LA | MIN
-2 | 11020 | 11026 | 11167 | 11161 1 | 1022 110 | 28 11169 | 11163 | 11023 11104
-2 | 11164 | 11101 | 11021 | 11027 1 | 1168 111 | 62 11025 | 11106 | 11166 11103
-1 | 706 | 4 0LA | MIN
-2 | 11026 | 11032 | 11173 | 11167 1 | 1028 110 | 34 11175 | 11169 | 11029 11107
-2 | 11170 | 11104 | 11027 | 11033 1 | 1174 111 | 68 11031 | 11109 | 11172 11106
-1 | 707 | 4 0LA | MIN
-2 | 11032 | 11038 | 11179 | 11173 1 | 1034 110 | 40 11181 | 11175 | 11035 11110
-2 | 11176 | 11107 | 11033 | 11039 1 | 1180 111 | 74 11037 | 11112 | 11178 11109
-1 | 708 | 4 0LA | MIN
-2 | 11038 | 11044 | 11185 | 11179 1 | 1040 110 | 46 11187 | 11181 | 11041 11113
-2 | 11182 | 11110 | 11039 | 11045 1 | 1186 111 | 80 11043 | 11115 | 11184 11112
-1 | 709 | 4 0LA | MIN
-2 | 11044 | 11050 | 11191 | 11185 1 | 1046 110 | 52 11193 | 11187 | 11047 11116
-2 | 11188 | 11113 | 11045 | 11051 1 | 1192 111 | 86 11049 | 11118 | 11190 11115
-1 | 710 | 4 0LA | MIN
-2 | 11050 | 11056 | 11197 | 11191 1 | 1052 110 | 58 11199 | 11193 | 11053 11119
-2 | 11194 | 11116 | 11051 | 11057 1 | 1198 111 | 92 11055 | 11121 | 11196 11118
-1 | 711 | 4 0LA | MIN
-2 | 11056 | 11062 | 11203 | 11197 1 | 1058 110 | 64 11205 | 11199 | 11059 11122
-2 | 11200 | 11119 | 11057 | 11063 1 | 1204 111 | 98 11061 | 11124 | 11202 11121
-1 | 712 | 4 0LA | MIN
-2 | 11062 | 11068 | 11209 | 11203 1 | 1064 110 | 70 11211 | 11205 | 11065 11125
-2 | 11206 | 11122 | 11063 | 11069 1 | 1210 112 | 04 11067 | 11127 | 11208 11124
-1 | 713 | 4 0LA | MIN
-2 | 11068 | 11074 | 11215 | 11209 1 | 1070 110 | 76 11217 | 11211 | 11071 11128
-2 | 11212 | 11125 | 11069 | 11075 1 | 1216 112 | 10 11073 | 11130 | 11214 11127
-1 | 714 | 4 0LA | MIN
-2 | 11074 | 11080 | 11221 | 11215 1 | 1076 110 | 82 11223 | 11217 | 11077 11131
-2 | 11218 | 11128 | 11075 | 11081 1 | 1222 112 | 16 11079 | 11133 | 11220 11130
-1 | 715 | 4 0LA | MIN
-2 | 11080 | 11086 | 11227 | 11221 1 | 1082 110 | 88 11229 | 11223 | 11083 11134
-2 | 11224 | 11131 | 11081 | 11087 1 | 1228 112 | 22 11085 | 11136 | 11226 11133
-1 | 801 | 4 0LA | MIN
-2 | 11137 | 11143 | 11284 | 11278 1 | 1139 111 | 45 11286 | 11280 | 11140 11233
-2 | 11281 | 11230 | 11138 | 11144 1 | 1285 112 | 79 11142 | 11235 | 11283 11232
-1 | 802 | 4 0LA | MIN
-2 | 11143 | 11149 | 11290 | 11284 1 | 1145 111 | 51 11292 | 11286 | 11146 11236
-2 | 11287 | 11233 | 11144 | 11150 1 | 1291 112 | 85 11148 | 11238 | 11289 11235
-1 | 803 | 4 0LA | MIN
-2 | 11149 | 11155 | 11296 | 11290 1 | 1151 111 | 57 11298 | 11292 | 11152 11239
-2 | 11293 | 11236 | 11150 | 11156 1 | 1297 112 | 91 11154 | 11241 | 11295 11238
-1 | 804 | 4 0LA | MIN
-2 | 11155 | 11161 | 11302 | 11296 1 | 1157 111 | 63 11304 | 11298 | 11158 11242
-2 | 11299 | 11239 | 11156 | 11162 1 | 1303 112 | 97 11160 | 11244 | 11301 11241
-1 | 805 | 4 0LA | MIN
-2 | 11161 | 11167 | 11308 | 11302 1 | 1163 111 | 69 11310 | 11304 | 11164 11245
-2 | 11305 | 11242 | 11162 | 11168 1 | 1309 113 | 03 11166 | 11247 | 11307 11244
-1 | 806 | 4 0LA | MIN
-2 | 11167 | 11173 | 11314 | 11308 1 | 1169 111 | 75 11316 | 11310 | 11170 11248
-2 | 11311 | 11245 | 11168 | 11174 1 | 1315 113 | 09 11172 | 11250 | 11313 11247
-1 | 807 | 4 0LA | MIN
-2 | 11173 | 11179 | 11320 | 11314 1 | 1175 111 | 81 11322 | 11316 | 11176 11251
-2 | 11317 | 11248 | 11174 | 11180 1 | 1321 113 | 15 11178 | 11253 | 11319 11250
-1 | 808 | 4 0LA | MIN
-2 | 11179 | 11185 | 11326 | 11320 1 | 1181 111 | 87 11328 | 11322 | 11182 11254
-2 | 11323 | 11251 | 11180 | 11186 1 | 1327 113 | 21 11184 | 11256 | 11325 11253
-1 | 809 | 4 0LA | MIN
-2 | 11185 | 11191 | 11332 | 11326 1 | 1187 111 | 93 11334 | 11328 | 11188 11257
-2 | 11329 | 11254 | 11186 | 11192 1 | 1333 113 | 27 11190 | 11259 | 11331 11256
-1 | 810 | 4 0LA | MIN
-2 | 11191 | 11197 | 11338 | 11332 1 | 1193 111 | 99 11340 | 11334 | 11194 11260
-2 | 11335 | 11257 | 11192 | 11198 1 | 1339 113 | 33 11196 | 11262 | 11337 11259
-1 | 811 | 4 0LA | MIN
-2 | 11197 | 11203 | 11344 | 11338 1 | 1199 112 | 05 11346 | 11340 | 11200 11263
-2 | 11341 | 11260 | 11198 | 11204 1 | 1345 113 | 39 11202 | 11265 | 11343 11262
-1 | 812 | 4 0LA | MIN
-2 | 11203 | 11209 | 11350 | 11344 1 | 1205 112 | 11 11352 | 11346 | 11206 11266
-2 | 11347 | 11263 | 11204 | 11210 1 | 1351 113 | 45 11208 | 11268 | 11349 11265
-1 | 813 | 4 0LA | MIN
-2 | 11209 | 11215 | 11356 | 11350 1 | 1211 112 | 17 11358 | 11352 | 11212 11269
-2 | 11353 | 11266 | 11210 | 11216 1 | 1357 113 | 51 11214 | 11271 | 11355 11268
-1 | 814 | 4 0LA | MIN
-2 | 11215 | 11221 | 11362 | 11356 1 | 1217 112 | 23 11364 | 11358 | 11218 11272
-2 | 11359 | 11269 | 11216 | 11222 1 | 1363 113 | 57 11220 | 11274 | 11361 11271
-1 | 815 | 4 0LA | MIN
-2 | 11221 | 11227 | 11368 | 11362 1 | 1223 112 | 29 11370 | 11364 | 11224 11275
-2 | 11365 | 11272 | 11222 | 11228 1 | 1369 113 | 63 11226 | 11277 | 11367 11274
-1 | 901 | 4 0LA | MIN
-2 | 11278 | 11284 | 11425 | 11419 1 | 1280 112 | 86 11427 | 11421 | 11281 11374
-2 | 11422 | 11371 | 11279 | 11285 1 | 1426 114 | 20 11283 | 11376 | 11424 11373
-1 | 902 | 4 0LA | MIN
-2 | 11284 | 11290 | 11431 | 11425 1 | 1286 112 | 92 11433 | 11427 | 11287 11377
-2 | 11428 | 11374 | 11285 | 11291 1 | 1432 114 | 26 11289 | 11379 | 11430 11376
-1 | 903 | 4 0LA | MIN
-2 | 11290 | 11296 | 11437 | 11431 1 | 1292 112 | 98 11439 | 11433 | 11293 11380
-2 | 11434 | 11377 | 11291 | 11297 1 | 1438 114 | 32 11295 | 11382 | 11436 11379
-1 | 904 | 4 0LA | MIN
-2 | 11296 | 11302 | 11443 | 11437 1 | 1298 113 | 04 11445 | 11439 | 11299 11383
-2 | 11440 | 11380 | 11297 | 11303 1 | 1444 114 | 38 11301 | 11385 | 11442 11382
-1 | 905 | 4 0LA | MIN
-2 | 11302 | 11308 | 11449 | 11443 1 | 1304 113 | 10 11451 | 11445 | 11305 11386
-2 | 11446 | 11383 | 11303 | 11309 1 | 1450 114 | 44 11307 | 11388 | 11448 11385
-1 | 906 | 4 0LA | MIN
-2 | 11308 | 11314 | 11455 | 11449 1 | 1310 113 | 16 11457 | 11451 | 11311 11389
-2 | 11452 | 11386 | 11309 | 11315 1 | 1456 114 | 50 11313 | 11391 | 11454 11388
-1 | 907 | 4 0LA | MIN
-2 | 11314 | 11320 | 11461 | 11455 1 | 1316 113 | 22 11463 | 11457 | 11317 11392
-2 | 11458 | 11389 | 11315 | 11321 1 | 1462 114 | 56 11319 | 11394 | 11460 11391
-1 | 908 | 4 0LA | MIN
-2 | 11320 | 11326 | 11467 | 11461 1 | 1322 113 | 28 11469 | 11463 | 11323 11395
-2 | 11464 | 11392 | 11321 | 11327 1 | 1468 114 | 62 11325 | 11397 | 11466 11394
-1 | 909 | 4 0LA | MIN
-2 | 11326 | 11332 | 11473 | 11467 1 | 1328 113 | 34 11475 | 11469 | 11329 11398
-2 | 11470 | 11395 | 11327 | 11333 1 | 1474 114 | 68 11331 | 11400 | 11472 11397
-1 | 910 | 4 0LA | MIN
-2 | 11332 | 11338 | 11479 | 11473 1 | 1334 113 | 40 11481 | 11475 | 11335 11401
-2 | 11476 | 11398 | 11333 | 11339 1 | 1480 114 | 74 11337 | 11403 | 11478 11400
-1 | 911 | 4 0LA | MIN
-2 | 11338 | 11344 | 11485 | 11479 1 | 1340 113 | 46 11487 | 11481 | 11341 11404
-2 | 11482 | 11401 | 11339 | 11345 1 | 1486 114 | 80 11343 | 11406 | 11484 11403
-1 | 912 | 4 0LA | MIN
-2 | 11344 | 11350 | 11491 | 11485 1 | 1346 113 | 52 11493 | 11487 | 11347 11407
-2 | 11488 | 11404 | 11345 | 11351 1 | 1492 114 | 86 11349 | 11409 | 11490 11406
-1 | 913 | 4 0LA | MIN
-2 | 11350 | 11356 | 11497 | 11491 1 | 1352 113 | 58 11499 | 11493 | 11353 11410
-2 | 11494 | 11407 | 11351 | 11357 1 | 1498 114 | 92 11355 | 11412 | 11496 11409
-1 | 914 | 4 0LA | MIN
-2 | 11356 | 11362 | 11503 | 11497 1 | 1358 113 | 64 11505 | 11499 | 11359 11413
-2 | 11500 | 11410 | 11357 | 11363 1 | 1504 114 | 98 11361 | 11415 | 11502 11412
-1 | 915 | 4 0LA | MIN
-2 | 11362 | 11368 | 11509 | 11503 1 | 1364 113 | 70 11511 | 11505 | 11365 11416
-2 | 11506 | 11413 | 11363 | 11369 1 | 1510 115 | 04 11367 | 11418 | 11508 11415
-1 | 1001 | 4 0LA | MIN
-2 | 11419 | 11425 | 11566 | 11560 1 | 1421 114 | 27 11568 | 11562 | 11422 11515
-2 | 11563 | 11512 | 11420 | 11426 1 | 1567 115 | 61 11424 | 11517 | 11565 11514
-1 | 1002 | 4 0LA | MIN
-2 | 11425 | 11431 | 11572 | 11566 1 | 1427 114 | 33 11574 | 11568 | 11428 11518
-2 | 11569 | 11515 | 11426 | 11432 1 | 1573 115 | 67 11430 | 11520 | 11571 11517
-1 | 1003 | 4 0LA | MIN
-2 | 11431 | 11437 | 11578 | 11572 1 | 1433 114 | 39 11580 | 11574 | 11434 11521
-2 | 11575 | 11518 | 11432 | 11438 1 | 1579 115 | 73 11436 | 11523 | 11577 11520
-1 | 1004 | 4 0LA | MIN
-2 | 11437 | 11443 | 11584 | 11578 1 | 1439 114 | 45 11586 | 11580 | 11440 11524
-2 | 11581 | 11521 | 11438 | 11444 1 | 1585 115 | 79 11442 | 11526 | 11583 11523
-1 | 1005 | 4 0LA | MIN
-2 | 11443 | 11449 | 11590 | 11584 1 | 1445 114 | 51 11592 | 11586 | 11446 11527
-2 | 11587 | 11524 | 11444 | 11450 1 | 1591 115 | 85 11448 | 11529 | 11589 11526
-1 | 1006 | 4 0LA | MIN
-2 | 11449 | 11455 | 11596 | 11590 1 | 1451 114 | 57 11598 | 11592 | 11452 11530
-2 | 11593 | 11527 | 11450 | 11456 1 | 1597 115 | 91 11454 | 11532 | 11595 11529
-1 | 1007 | 4 0LA | MIN
-2 | 11455 | 11461 | 11602 | 11596 1 | 1457 114 | 63 11604 | 11598 | 11458 11533
-2 | 11599 | 11530 | 11456 | 11462 1 | 1603 115 | 97 11460 | 11535 | 11601 11532
-1 | 1008 | 4 0LA | MIN
-2 | 11461 | 11467 | 11608 | 11602 1 | 1463 114 | 69 11610 | 11604 | 11464 11536
-2 | 11605 | 11533 | 11462 | 11468 1 | 1609 116 | 03 11466 | 11538 | 11607 11535
-1 | 1009 | 4 0LA | MIN
-2 | 11467 | 11473 | 11614 | 11608 1 | 1469 114 | 75 11616 | 11610 | 11470 11539
-2 | 11611 | 11536 | 11468 | 11474 1 | 1615 116 | 09 11472 | 11541 | 11613 11538
-1 | 1010 | 4 0LA | MIN
-2 | 11473 | 11479 | 11620 | 11614 1 | 1475 114 | 81 11622 | 11616 | 11476 11542
-2 | 11617 | 11539 | 11474 | 11480 1 | 1621 116 | 15 11478 | 11544 | 11619 11541
-1 | 1011 | 4 0LA | MIN
-2 | 11479 | 11485 | 11626 | 11620 1 | 1481 114 | 87 11628 | 11622 | 11482 11545
-2 | 11623 | 11542 | 11480 | 11486 1 | 1627 116 | 21 11484 | 11547 | 11625 11544
-1 | 1012 | 4 0LA | MIN
-2 | 11485 | 11491 | 11632 | 11626 1 | 1487 114 | 93 11634 | 11628 | 11488 11548
-2 | 11629 | 11545 | 11486 | 11492 1 | 1633 116 | 27 11490 | 11550 | 11631 11547
-1 | 1013 | 4 0LA | MIN
-2 | 11491 | 11497 | 11638 | 11632 1 | 1493 114 | 99 11640 | 11634 | 11494 11551
-2 | 11635 | 11548 | 11492 | 11498 1 | 1639 116 | 33 11496 | 11553 | 11637 11550
-1 | 1014 | 4 0LA | MIN
-2 | 11497 | 11503 | 11644 | 11638 1 | 1499 115 | 05 11646 | 11640 | 11500 11554
-2 | 11641 | 11551 | 11498 | 11504 1 | 1645 116 | 39 11502 | 11556 | 11643 11553
-1 | 1015 | 4 0LA | MIN
-2 | 11503 | 11509 | 11650 | 11644 1 | 1505 115 | 11 11652 | 11646 | 11506 11557
-2 | 11647 | 11554 | 11504 | 11510 1 | 1651 116 | 45 11508 | 11559 | 11649 11556
-1 | 1101 | 4 0LA | MIN
-2 | 11560 | 11566 | 11707 | 11701 1 | 1562 115 | 68 11709 | 11703 | 11563 11656
-2 | 11704 | 11653 | 11561 | 11567 1 | 1708 117 | 02 11565 | 11658 | 11706 11655
-1 | 1102 | 4 0LA | MIN
-2 | 11566 | 11572 | 11713 | 11707 1 | 1568 115 | 74 11715 | 11709 | 11569 11659
-2 | 11710 | 11656 | 11567 | 11573 1 | 1714 117 | 08 11571 | 11661 | 11712 11658
-1 | 1103 | 4 0LA | MIN
-2 | 11572 | 11578 | 11719 | 11713 1 | 1574 115 | 80 11721 | 11715 | 11575 11662
-2 | 11716 | 11659 | 11573 | 11579 1 | 1720 117 | 14 11577 | 11664 | 11718 11661
-1 | 1104 | 4 0LA | MIN
-2 | 11578 | 11584 | 11725 | 11719 1 | 1580 115 | 86 11727 | 11721 | 11581 11665
-2 | 11722 | 11662 | 11579 | 11585 1 | 1726 117 | 20 11583 | 11667 | 11724 11664
-1 | 1105 | 4 0LA | MIN
-2 | 11584 | 11590 | 11731 | 11725 1 | 1586 115 | 92 11733 | 11727 | 11587 11668
-2 | 11728 | 11665 | 11585 | 11591 1 | 1732 117 | 26 11589 | 11670 | 11730 11667
-1 | 1106 | 4 0LA | MIN
-2 | 11590 | 11596 | 11737 | 11731 1 | 1592 115 | 98 11739 | 11733 | 11593 11671
-2 | 11734 | 11668 | 11591 | 11597 1 | 1738 117 | 32 11595 | 11673 | 11736 11670
-1 | 1107 | 4 0LA | MIN
-2 | 11596 | 11602 | 11743 | 11737 1 | 1598 116 | 04 11745 | 11739 | 11599 11674
-2 | 11740 | 11671 | 11597 | 11603 1 | 1744 117 | 38 11601 | 11676 | 11742 11673
-1 | 1108 | 4 0LA | MIN
-2 | 11602 | 11608 | 11749 | 11743 1 | 1604 116 | 10 11751 | 11745 | 11605 11677
-2 | 11746 | 11674 | 11603 | 11609 1 | 1750 117 | 44 11607 | 11679 | 11748 11676
-1 | 1109 | 4 0LA | MIN
-2 | 11608 | 11614 | 11755 | 11749 1 | 1610 116 | 16 11757 | 11751 | 11611 11680
-2 | 11752 | 11677 | 11609 | 11615 1 | 1756 117 | 50 11613 | 11682 | 11754 11679
-1 | 1110 | 4 0LA | MIN
-2 | 11614 | 11620 | 11761 | 11755 1 | 1616 116 | 22 11763 | 11757 | 11617 11683
-2 | 11758 | 11680 | 11615 | 11621 1 | 1762 117 | 56 11619 | 11685 | 11760 11682
-1 | 1111 | 4 0LA | MIN
-2 | 11620 | 11626 | 11767 | 11761 1 | 1622 116 | 28 11769 | 11763 | 11623 11686
-2 | 11764 | 11683 | 11621 | 11627 1 | 1768 117 | 62 11625 | 11688 | 11766 11685
-1 | 1112 | 4 0LA | MIN
-2 | 11626 | 11632 | 11773 | 11767 1 | 1628 116 | 34 11775 | 11769 | 11629 11689
-2 | 11770 | 11686 | 11627 | 11633 1 | 1774 117 | 68 11631 | 11691 | 11772 11688
-1 | 1113 | 4 0LA | MIN
-2 | 11632 | 11638 | 11779 | 11773 1 | 1634 116 | 40 11781 | 11775 | 11635 11692
-2 | 11776 | 11689 | 11633 | 11639 1 | 1780 117 | 74 11637 | 11694 | 11778 11691
-1 | 1114 | 4 0LA | MIN
-2 | 11638 | 11644 | 11785 | 11779 1 | 1640 116 | 46 11787 | 11781 | 11641 11695
-2 | 11782 | 11692 | 11639 | 11645 1 | 1786 117 | 80 11643 | 11697 | 11784 11694
-1 | 1115 | 4 0LA | MIN
-2 | 11644 | 11650 | 11791 | 11785 1 | 1646 116 | 52 11793 | 11787 | 11647 11698
-2 | 11788 | 11695 | 11645 | 11651 1 | 1792 117 | 86 11649 | 11700 | 11790 11697
-1 | 1201 | 4 0LA | MIN
-2 | 11701 | 11707 | 11848 | 11842 1 | 1703 117 | 09 11850 | 11844 | 11704 11797
-2 | 11845 | 11794 | 11702 | 11708 1 | 1849 118 | 43 11706 | 11799 | 11847 11796
-1 | 1202 | 4 0LA | MIN
-2 | 11707 | 11713 | 11854 | 11848 1 | 1709 117 | 15 11856 | 11850 | 11710 11800
-2 | 11851 | 11797 | 11708 | 11714 1 | 1855 118 | 49 11712 | 11802 | 11853 11799
-1 | 1203 | 4 0LA | MIN
-2 | 11713 | 11719 | 11860 | 11854 1 | 1715 117 | 21 11862 | 11856 | 11716 11803
-2 | 11857 | 11800 | 11714 | 11720 1 | 1861 118 | 55 11718 | 11805 | 11859 11802
-1 | 1204 | 4 0LA | MIN
-2 | 11719 | 11725 | 11866 | 11860 1 | 1721 117 | 27 11868 | 11862 | 11722 11806
-2 | 11863 | 11803 | 11720 | 11726 1 | 1867 118 | 61 11724 | 11808 | 11865 11805
-1 | 1205 | 4 0LA | MIN
-2 | 11725 | 11731 | 11872 | 11866 1 | 1727 117 | 33 11874 | 11868 | 11728 11809
-2 | 11869 | 11806 | 11726 | 11732 1 | 1873 118 | 67 11730 | 11811 | 11871 11808
-1 | 1206 | 4 0LA | MIN
-2 | 11731 | 11737 | 11878 | 11872 1 | 1733 117 | 39 11880 | 11874 | 11734 11812
-2 | 11875 | 11809 | 11732 | 11738 1 | 1879 118 | 73 11736 | 11814 | 11877 11811
-1 | 1207 | 4 0LA | MIN
-2 | 11737 | 11743 | 11884 | 11878 1 | 1739 117 | 45 11886 | 11880 | 11740 11815
-2 | 11881 | 11812 | 11738 | 11744 1 | 1885 118 | 79 11742 | 11817 | 11883 11814
-1 | 1208 | 4 0LA | MIN
-2 | 11743 | 11749 | 11890 | 11884 1 | 1745 117 | 51 11892 | 11886 | 11746 11818
-2 | 11887 | 11815 | 11744 | 11750 1 | 1891 118 | 85 11748 | 11820 | 11889 11817
-1 | 1209 | 4 0LA | MIN
-2 | 11749 | 11755 | 11896 | 11890 1 | 1751 117 | 57 11898 | 11892 | 11752 11821
-2 | 11893 | 11818 | 11750 | 11756 1 | 1897 118 | 91 11754 | 11823 | 11895 11820
-1 | 1210 | 4 0LA | MIN
-2 | 11755 | 11761 | 11902 | 11896 1 | 1757 117 | 63 11904 | 11898 | 11758 11824
-2 | 11899 | 11821 | 11756 | 11762 1 | 1903 118 | 97 11760 | 11826 | 11901 11823
-1 | 1211 | 4 0LA | MIN
-2 | 11761 | 11767 | 11908 | 11902 1 | 1763 117 | 69 11910 | 11904 | 11764 11827
-2 | 11905 | 11824 | 11762 | 11768 1 | 1909 119 | 03 11766 | 11829 | 11907 11826
-1 | 1212 | 4 0LA | MIN
-2 | 11767 | 11773 | 11914 | 11908 1 | 1769 117 | 75 11916 | 11910 | 11770 11830
-2 | 11911 | 11827 | 11768 | 11774 1 | 1915 119 | 09 11772 | 11832 | 11913 11829
-1 | 1213 | 4 0LA | MIN
-2 | 11773 | 11779 | 11920 | 11914 1 | 1775 117 | 81 11922 | 11916 | 11776 11833
-2 | 11917 | 11830 | 11774 | 11780 1 | 1921 119 | 15 11778 | 11835 | 11919 11832
-1 | 1214 | 4 0LA | MIN
-2 | 11779 | 11785 | 11926 | 11920 1 | 1781 117 | 87 11928 | 11922 | 11782 11836
-2 | 11923 | 11833 | 11780 | 11786 1 | 1927 119 | 21 11784 | 11838 | 11925 11835
-1 | 1215 | 4 0LA | MIN
-2 | 11785 | 11791 | 11932 | 11926 1 | 1787 117 | 93 11934 | 11928 | 11788 11839
-2 | 11929 | 11836 | 11786 | 11792 1 | 1933 119 | 27 11790 | 11841 | 11931 11838
-1 | 1301 | 4 0LA | MIN
-2 | 11842 | 11848 | 11989 | 11983 1 | 1844 118 | 50 11991 | 11985 | 11845 11938
-2 | 11986 | 11935 | 11843 | 11849 1 | 1990 119 | 84 11847 | 11940 | 11988 11937
-1 | 1302 | 4 0LA | MIN
-2 | 11848 | 11854 | 11995 | 11989 1 | 1850 118 | 56 11997 | 11991 | 11851 11941
-2 | 11992 | 11938 | 11849 | 11855 1 | 1996 119 | 90 11853 | 11943 | 11994 11940
-1 | 1303 | 4 0LA | MIN
-2 | 11854 | 11860 | 12001 | 11995 1 | 1856 118 | 62 12003 | 11997 | 11857 11944
-2 | 11998 | 11941 | 11855 | 11861 1 | 2002 119 | 96 11859 | 11946 | 12000 11943
-1 | 1304 | 4 0LA | MIN
-2 | 11860 | 11866 | 12007 | 12001 1 | 1862 118 | 68 12009 | 12003 | 11863 11947
-2 | 12004 | 11944 | 11861 | 11867 1 | 2008 120 | 02 11865 | 11949 | 12006 11946
-1 | 1305 | 4 0LA | MIN
-2 | 11866 | 11872 | 12013 | 12007 1 | 1868 118 | 74 12015 | 12009 | 11869 11950
-2 | 12010 | 11947 | 11867 | 11873 1 | 2014 120 | 08 11871 | 11952 | 12012 11949
-1 | 1306 | 4 0LA | MIN
-2 | 11872 | 11878 | 12019 | 12013 1 | 1874 118 | 80 12021 | 12015 | 11875 11953
-2 | 12016 | 11950 | 11873 | 11879 1 | 2020 120 | 14 11877 | 11955 | 12018 11952
-1 | 1307 | 4 0LA | MIN
-2 | 11878 | 11884 | 12025 | 12019 1 | 1880 118 | 86 12027 | 12021 | 11881 11956
-2 | 12022 | 11953 | 11879 | 11885 1 | 2026 120 | 20 11883 | 11958 | 12024 11955
-1 | 1308 | 4 0LA | MIN
-2 | 11884 | 11890 | 12031 | 12025 1 | 1886 118 | 92 12033 | 12027 | 11887 11959
-2 | 12028 | 11956 | 11885 | 11891 1 | 2032 120 | 26 11889 | 11961 | 12030 11958
-1 | 1309 | 4 0LA | MIN
-2 | 11890 | 11896 | 12037 | 12031 1 | 1892 118 | 98 12039 | 12033 | 11893 11962
-2 | 12034 | 11959 | 11891 | 11897 1 | 2038 120 | 32 11895 | 11964 | 12036 11961
-1 | 1310 | 4 0LA | MIN
-2 | 11896 | 11902 | 12043 | 12037 1 | 1898 119 | 04 12045 | 12039 | 11899 11965
-2 | 12040 | 11962 | 11897 | 11903 1 | 2044 120 | 38 11901 | 11967 | 12042 11964
-1 | 1311 | 4 0LA | MIN
-2 | 11902 | 11908 | 12049 | 12043 1 | 1904 119 | 10 12051 | 12045 | 11905 11968
-2 | 12046 | 11965 | 11903 | 11909 1 | 2050 120 | 44 11907 | 11970 | 12048 11967
-1 | 1312 | 4 0LA | MIN
-2 | 11908 | 11914 | 12055 | 12049 1 | 1910 119 | 16 12057 | 12051 | 11911 11971
-2 | 12052 | 11968 | 11909 | 11915 1 | 2056 120 | 50 11913 | 11973 | 12054 11970
-1 | 1313 | 4 0LA | MIN
-2 | 11914 | 11920 | 12061 | 12055 1 | 1916 119 | 22 12063 | 12057 | 11917 11974
-2 | 12058 | 11971 | 11915 | 11921 1 | 2062 120 | 56 11919 | 11976 | 12060 11973
-1 | 1314 | 4 0LA | MIN
-2 | 11920 | 11926 | 12067 | 12061 1 | 1922 119 | 28 12069 | 12063 | 11923 11977
-2 | 12064 | 11974 | 11921 | 11927 1 | 2068 120 | 62 11925 | 11979 | 12066 11976
-1 | 1315 | 4 0LA | MIN
-2 | 11926 | 11932 | 12073 | 12067 1 | 1928 119 | 34 12075 | 12069 | 11929 11980
-2 | 12070 | 11977 | 11927 | 11933 1 | 2074 120 | 68 11931 | 11982 | 12072 11979
-1 | 1401 | 4 0LA | MIN
-2 | 11983 | 11989 | 12130 | 12124 1 | 1985 119 | 91 12132 | 12126 | 11986 12079
-2 | 12127 | 12076 | 11984 | 11990 1 | 2131 121 | 25 11988 | 12081 | 12129 12078
-1 | 1402 | 4 0LA | MIN
-2 | 11989 | 11995 | 12136 | 12130 1 | 1991 119 | 97 12138 | 12132 | 11992 12082
-2 | 12133 | 12079 | 11990 | 11996 1 | 2137 121 | 31 11994 | 12084 | 12135 12081
-1 | 1403 | 4 0LA | MIN
-2 | 11995 | 12001 | 12142 | 12136 1 | 1997 120 | 03 12144 | 12138 | 11998 12085
-2 | 12139 | 12082 | 11996 | 12002 1 | 2143 121 | 37 12000 | 12087 | 12141 12084
-1 | 1404 | 4 0LA | MIN
-2 | 12001 | 12007 | 12148 | 12142 1 | 2003 120 | 09 12150 | 12144 | 12004 12088
-2 | 12145 | 12085 | 12002 | 12008 1 | 2149 121 | 43 12006 | 12090 | 12147 12087
-1 | 1405 | 4 0LA | MIN
-2 | 12007 | 12013 | 12154 | 12148 1 | 2009 120 | 15 12156 | 12150 | 12010 12091
-2 | 12151 | 12088 | 12008 | 12014 1 | 2155 121 | 49 12012 | 12093 | 12153 12090
-1 | 1406 | 4 0LA | MIN
-2 | 12013 | 12019 | 12160 | 12154 1 | 2015 120 | 21 12162 | 12156 | 12016 12094
-2 | 12157 | 12091 | 12014 | 12020 1 | 2161 121 | 55 12018 | 12096 | 12159 12093
-1 | 1407 | 4 0LA | MIN
-2 | 12019 | 12025 | 12166 | 12160 1 | 2021 120 | 27 12168 | 12162 | 12022 12097
-2 | 12163 | 12094 | 12020 | 12026 1 | 2167 121 | 61 12024 | 12099 | 12165 12096
-1 | 1408 | 4 0LA | MIN
-2 | 12025 | 12031 | 12172 | 12166 1 | 2027 120 | 33 12174 | 12168 | 12028 12100
-2 | 12169 | 12097 | 12026 | 12032 1 | 2173 121 | 67 12030 | 12102 | 12171 12099
-1 | 1409 | 4 0LA | MIN
-2 | 12031 | 12037 | 12178 | 12172 1 | 2033 120 | 39 12180 | 12174 | 12034 12103
-2 | 12175 | 12100 | 12032 | 12038 1 | 2179 121 | 73 12036 | 12105 | 12177 12102
-1 | 1410 | 4 0LA | MIN
-2 | 12037 | 12043 | 12184 | 12178 1 | 2039 120 | 45 12186 | 12180 | 12040 12106
-2 | 12181 | 12103 | 12038 | 12044 1 | 2185 121 | 79 12042 | 12108 | 12183 12105
-1 | 1411 | 4 0LA | MIN
-2 | 12043 | 12049 | 12190 | 12184 1 | 2045 120 | 51 12192 | 12186 | 12046 12109
-2 | 12187 | 12106 | 12044 | 12050 1 | 2191 121 | 85 12048 | 12111 | 12189 12108
-1 | 1412 | 4 0LA | MIN
-2 | 12049 | 12055 | 12196 | 12190 1 | 2051 120 | 57 12198 | 12192 | 12052 12112
-2 | 12193 | 12109 | 12050 | 12056 1 | 2197 121 | 91 12054 | 12114 | 12195 12111
-1 | 1413 | 4 0LA | MIN
-2 | 12055 | 12061 | 12202 | 12196 1 | 2057 120 | 63 12204 | 12198 | 12058 12115
-2 | 12199 | 12112 | 12056 | 12062 1 | 2203 121 | 97 12060 | 12117 | 12201 12114
-1 | 1414 | 4 0LA | MIN
-2 | 12061 | 12067 | 12208 | 12202 1 | 2063 120 | 69 12210 | 12204 | 12064 12118
-2 | 12205 | 12115 | 12062 | 12068 1 | 2209 122 | 03 12066 | 12120 | 12207 12117
-1 | 1415 | 4 0LA | MIN
-2 | 12067 | 12073 | 12214 | 12208 1 | 2069 120 | 75 12216 | 12210 | 12070 12121
-2 | 12211 | 12118 | 12068 | 12074 1 | 2215 122 | 09 12072 | 12123 | 12213 12120
-1 | 10001 | 11 0SP | RIN
-2 | 10001 | 2829
-1 | 10002 | 11 0SP | RIN
-2 | 10002 | 2829
-1 | 10003 | 11 0SP | RIN
-2 | 10003 | 2803
-1 | 10004 | 11 0SP | RIN
-2 | 10004 | 2803
-1 | 10005 | 11 0SP | RIN
-2 | 10005 | 203
-1 | 10006 | 11 0SP | RIN
-2 | 10006 | 203
-1 | 10007 | 11 0SP | RIN
-2 | 10007 | 229
-1 | 10008 | 11 0SP | RIN
-2 | 10008 | 229
-3
| 1PSTEP |  | 1
1 | 00CL 101 | 1 | 1740 |  | 3 | 1 | 1
-4 | DISP | 4 1
-5 | D1 | 1 2 | 1 0
-5 | D2 | 1 2 | 2 0
-5 | D3 | 1 2 | 3 0
-5 | ALL | 1 2 | 0 0 | 1ALL
-1 | 203 | -6.4995e-07 | -3.2498e-07 | 0.0038942
-1 | 229 | 6.4997e-07 | -3.2498e-07 | 0.0038942
-1 | 2803 | -6.4995e-07 | 3.25e-07 | 0.0038942
-1 | 2829 | 6.4997e-07 | 3.25e-07 | 0.0038942
-1 | 10001 | 0 | 0 | 0
-1 | 10002 | 0 | 0 | 0
-1 | 10003 | 0 | 0 | 0
-1 | 10004 | 0 | 0 | 0
-1 | 10005 | 0 | 0 | 0
-1 | 10006 | 0 | 0 | 0
-1 | 10007 | 0 | 0 | 0
-1 | 10008 | 0 | 0 | 0
-1 | 10009 | 4.3281e-05 | 3.9088e-05 | 2.5001e-08
-1 | 10010 | -7.4995e-07 | -3.75e-07 | -1.6515e-06
-1 | 10011 | -4.4781e-05 | -3.9838e-05 | -2.5001e-08
-1 | 10012 | 5.0161e-05 | 0.00028621 | 2.5e-08
-1 | 10014 | -5.1561e-05 | -0.00028696 | -2.5e-08
-1 | 10015 | 4.8087e-05 | 0.00061503 | 2.5e-08
-1 | 10016 | -6.4996e-07 | -3.7499e-07 | 7.4131e-07
-1 | 10017 | -4.9387e-05 | -0.00061578 | -2.5e-08
-1 | 10018 | 4.3378e-05 | 0.0008472 | 2.5e-08
-1 | 10020 | -4.4579e-05 | -0.00084795 | -2.5e-08
-1 | 10021 | 3.9355e-05 | 0.0011112 | 2.5e-08
-1 | 10022 | -5.4997e-07 | -3.7499e-07 | 2.3215e-07
-1 | 10023 | -4.0454e-05 | -0.001112 | -2.5e-08
-1 | 10024 | 3.414e-05 | 0.0013074 | 2.5e-08
-1 | 10026 | -3.514e-05 | -0.0013081 | -2.5e-08
-1 | 10027 | 3.1094e-05 | 0.0015113 | 2.5e-08
-1 | 10028 | -4.4997e-07 | -3.7499e-07 | 4.3167e-07
-1 | 10029 | -3.1994e-05 | -0.001512 | -2.5e-08
-1 | 10030 | 2.5851e-05 | 0.001665 | 2.5e-08
-1 | 10032 | -2.6651e-05 | -0.0016658 | -2.5e-08
-1 | 10033 | 2.2732e-05 | 0.0018149 | 2.5e-08
-1 | 10034 | -3.4998e-07 | -3.7499e-07 | 3.9839e-07
-1 | 10035 | -2.3431e-05 | -0.0018156 | -2.5e-08
-1 | 10036 | 1.8302e-05 | 0.0019273 | 2.5e-08
-1 | 10038 | -1.8901e-05 | -0.0019281 | -2.5e-08
-1 | 10039 | 1.5378e-05 | 0.0020307 | 2.5e-08
-1 | 10040 | -2.4998e-07 | -3.7499e-07 | 4.1147e-07
-1 | 10041 | -1.5878e-05 | -0.0020314 | -2.5e-08
-1 | 10042 | 1.1644e-05 | 0.0021049 | 2.5e-08
-1 | 10044 | -1.2044e-05 | -0.0021057 | -2.5e-08
-1 | 10045 | 8.8394e-06 | 0.0021681 | 2.5e-08
-1 | 10046 | -1.4999e-07 | -3.7499e-07 | 4.0611e-07
-1 | 10047 | -9.1393e-06 | -0.0021688 | -2.5e-08
-1 | 10048 | 5.6429e-06 | 0.0022073 | 2.5e-08
-1 | 10050 | -5.8429e-06 | -0.0022081 | -2.5e-08
-1 | 10051 | 2.8809e-06 | 0.0022347 | 2.5e-08
-1 | 10052 | -4.9988e-08 | -3.7499e-07 | 4.0511e-07
-1 | 10053 | -2.9809e-06 | -0.0022355 | -2.5e-08
-1 | 10054 | 1.0045e-11 | 0.0022407 | 2.5e-08
-1 | 10056 | 1.0054e-11 | -0.0022415 | -2.5e-08
-1 | 10057 | -2.8809e-06 | 0.0022347 | 2.5e-08
-1 | 10058 | 5.0008e-08 | -3.7499e-07 | 4.0511e-07
-1 | 10059 | 2.9809e-06 | -0.0022355 | -2.5e-08
-1 | 10060 | -5.6429e-06 | 0.0022073 | 2.5e-08
-1 | 10062 | 5.8429e-06 | -0.0022081 | -2.5e-08
-1 | 10063 | -8.8394e-06 | 0.0021681 | 2.5e-08
-1 | 10064 | 1.5e-07 | -3.7499e-07 | 4.0611e-07
-1 | 10065 | 9.1394e-06 | -0.0021688 | -2.5e-08
-1 | 10066 | -1.1644e-05 | 0.0021049 | 2.5e-08
-1 | 10068 | 1.2044e-05 | -0.0021057 | -2.5e-08
-1 | 10069 | -1.5378e-05 | 0.0020307 | 2.5e-08
-1 | 10070 | 2.5e-07 | -3.7499e-07 | 4.1147e-07
-1 | 10071 | 1.5878e-05 | -0.0020314 | -2.5e-08
-1 | 10072 | -1.8302e-05 | 0.0019273 | 2.5e-08
-1 | 10074 | 1.8901e-05 | -0.0019281 | -2.5e-08
-1 | 10075 | -2.2732e-05 | 0.0018149 | 2.5e-08
-1 | 10076 | 3.5e-07 | -3.7499e-07 | 3.9839e-07
-1 | 10077 | 2.3432e-05 | -0.0018156 | -2.5e-08
-1 | 10078 | -2.5851e-05 | 0.001665 | 2.5e-08
-1 | 10080 | 2.6651e-05 | -0.0016658 | -2.5e-08
-1 | 10081 | -3.1094e-05 | 0.0015113 | 2.5e-08
-1 | 10082 | 4.4999e-07 | -3.7499e-07 | 4.3167e-07
-1 | 10083 | 3.1994e-05 | -0.001512 | -2.5e-08
-1 | 10084 | -3.414e-05 | 0.0013074 | 2.5e-08
-1 | 10086 | 3.514e-05 | -0.0013081 | -2.5e-08
-1 | 10087 | -3.9354e-05 | 0.0011112 | 2.5e-08
-1 | 10088 | 5.4999e-07 | -3.7499e-07 | 2.3215e-07
-1 | 10089 | 4.0454e-05 | -0.001112 | -2.5e-08
-1 | 10090 | -4.3378e-05 | 0.0008472 | 2.5e-08
-1 | 10092 | 4.4579e-05 | -0.00084795 | -2.5e-08
-1 | 10093 | -4.8087e-05 | 0.00061503 | 2.5e-08
-1 | 10094 | 6.4998e-07 | -3.7499e-07 | 7.4131e-07
-1 | 10095 | 4.9387e-05 | -0.00061578 | -2.5e-08
-1 | 10096 | -5.0161e-05 | 0.00028621 | 2.5e-08
-1 | 10098 | 5.1561e-05 | -0.00028696 | -2.5e-08
-1 | 10099 | -4.3281e-05 | 3.9088e-05 | 2.5001e-08
-1 | 10100 | 7.4997e-07 | -3.75e-07 | -1.6515e-06
-1 | 10101 | 4.4781e-05 | -3.9838e-05 | -2.5001e-08
-1 | 10102 | 0.00013778 | 4.8353e-05 | 2.5e-08
-1 | 10104 | -0.00013928 | -4.9053e-05 | -2.5e-08
-1 | 10105 | 0.00012444 | 0.00061227 | 0.0019657
-1 | 10107 | -0.00012574 | -0.00061297 | 0.0019656
-1 | 10108 | 0.00010378 | 0.0011043 | 0.0036523
-1 | 10110 | -0.00010488 | -0.001105 | 0.0036523
-1 | 10111 | 8.0631e-05 | 0.0015005 | 0.0050029
-1 | 10113 | -8.1531e-05 | -0.0015012 | 0.0050028
-1 | 10114 | 5.923e-05 | 0.0018018 | 0.006025
-1 | 10116 | -5.993e-05 | -0.0018025 | 0.006025
-1 | 10117 | 4.0099e-05 | 0.0020161 | 0.0067499
-1 | 10119 | -4.0599e-05 | -0.0020167 | 0.0067498
-1 | 10120 | 2.3109e-05 | 0.0021526 | 0.0072109
-1 | 10122 | -2.3409e-05 | -0.0021533 | 0.0072109
-1 | 10123 | 7.5375e-06 | 0.0022188 | 0.0074344
-1 | 10125 | -7.6374e-06 | -0.0022195 | 0.0074344
-1 | 10126 | -7.5374e-06 | 0.0022188 | 0.0074344
-1 | 10128 | 7.6375e-06 | -0.0022195 | 0.0074344
-1 | 10129 | -2.3109e-05 | 0.0021526 | 0.0072109
-1 | 10131 | 2.3409e-05 | -0.0021533 | 0.0072109
-1 | 10132 | -4.0099e-05 | 0.0020161 | 0.0067499
-1 | 10134 | 4.0599e-05 | -0.0020167 | 0.0067498
-1 | 10135 | -5.923e-05 | 0.0018018 | 0.006025
-1 | 10137 | 5.993e-05 | -0.0018025 | 0.006025
-1 | 10138 | -8.0631e-05 | 0.0015005 | 0.0050029
-1 | 10140 | 8.1531e-05 | -0.0015012 | 0.0050028
-1 | 10141 | -0.00010378 | 0.0011043 | 0.0036523
-1 | 10143 | 0.00010488 | -0.001105 | 0.0036523
-1 | 10144 | -0.00012444 | 0.00061227 | 0.0019657
-1 | 10146 | 0.00012574 | -0.00061297 | 0.0019656
-1 | 10147 | -0.00013778 | 4.8353e-05 | 2.5e-08
-1 | 10149 | 0.00013928 | -4.9053e-05 | -2.5e-08
-1 | 10150 | 0.00031868 | 5.3527e-05 | 2.4999e-08
-1 | 10151 | -7.4996e-07 | -3.25e-07 | 6.0563e-07
-1 | 10152 | -0.00032018 | -5.4177e-05 | -2.4999e-08
-1 | 10153 | 0.00030944 | 0.00027031 | 0.0019936
-1 | 10155 | -0.00031084 | -0.00027096 | 0.0019936
-1 | 10156 | 0.00029168 | 0.00060117 | 0.003893
-1 | 10157 | -6.4995e-07 | -3.2498e-07 | 0.0038948
-1 | 10158 | -0.00029298 | -0.00060182 | 0.0038929
-1 | 10159 | 0.00026658 | 0.00081456 | 0.0056488
-1 | 10161 | -0.00026778 | -0.00081521 | 0.0056488
-1 | 10162 | 0.00023973 | 0.0010811 | 0.0072439
-1 | 10163 | -5.4997e-07 | -3.2499e-07 | 0.0072469
-1 | 10164 | -0.00024083 | -0.0010818 | 0.0072439
-1 | 10165 | 0.00021301 | 0.0012645 | 0.0086706
-1 | 10167 | -0.00021401 | -0.0012652 | 0.0086706
-1 | 10168 | 0.00018657 | 0.0014692 | 0.0099285
-1 | 10169 | -4.4997e-07 | -3.2499e-07 | 0.009932
-1 | 10170 | -0.00018746 | -0.0014698 | 0.0099285
-1 | 10171 | 0.00016125 | 0.0016146 | 0.011023
-1 | 10173 | -0.00016205 | -0.0016153 | 0.011023
-1 | 10174 | 0.00013689 | 0.0017647 | 0.011961
-1 | 10175 | -3.4998e-07 | -3.2499e-07 | 0.011965
-1 | 10176 | -0.00013759 | -0.0017653 | 0.011961
-1 | 10177 | 0.00011429 | 0.0018717 | 0.012752
-1 | 10179 | -0.00011489 | -0.0018724 | 0.012752
-1 | 10180 | 9.2735e-05 | 0.0019751 | 0.013404
-1 | 10181 | -2.4998e-07 | -3.2499e-07 | 0.013407
-1 | 10182 | -9.3235e-05 | -0.0019757 | 0.013404
-1 | 10183 | 7.2673e-05 | 0.0020459 | 0.013924
-1 | 10185 | -7.3073e-05 | -0.0020465 | 0.013924
-1 | 10186 | 5.3452e-05 | 0.0021092 | 0.014321
-1 | 10187 | -1.4999e-07 | -3.2499e-07 | 0.014325
-1 | 10188 | -5.3752e-05 | -0.0021098 | 0.014321
-1 | 10189 | 3.5217e-05 | 0.0021463 | 0.0146
-1 | 10191 | -3.5417e-05 | -0.0021469 | 0.0146
-1 | 10192 | 1.744e-05 | 0.0021743 | 0.014766
-1 | 10193 | -4.9988e-08 | -3.2499e-07 | 0.01477
-1 | 10194 | -1.754e-05 | -0.0021749 | 0.014766
-1 | 10195 | 9.8327e-12 | 0.002179 | 0.014821
-1 | 10197 | 9.8848e-12 | -0.0021796 | 0.014821
-1 | 10198 | -1.744e-05 | 0.0021743 | 0.014766
-1 | 10199 | 5.0008e-08 | -3.2499e-07 | 0.01477
-1 | 10200 | 1.754e-05 | -0.0021749 | 0.014766
-1 | 10201 | -3.5217e-05 | 0.0021463 | 0.0146
-1 | 10203 | 3.5417e-05 | -0.0021469 | 0.0146
-1 | 10204 | -5.3452e-05 | 0.0021092 | 0.014321
-1 | 10205 | 1.5e-07 | -3.2499e-07 | 0.014325
-1 | 10206 | 5.3752e-05 | -0.0021098 | 0.014321
-1 | 10207 | -7.2673e-05 | 0.0020459 | 0.013924
-1 | 10209 | 7.3073e-05 | -0.0020465 | 0.013924
-1 | 10210 | -9.2735e-05 | 0.0019751 | 0.013404
-1 | 10211 | 2.5e-07 | -3.2499e-07 | 0.013407
-1 | 10212 | 9.3235e-05 | -0.0019757 | 0.013404
-1 | 10213 | -0.00011429 | 0.0018717 | 0.012752
-1 | 10215 | 0.00011489 | -0.0018724 | 0.012752
-1 | 10216 | -0.00013689 | 0.0017647 | 0.011961
-1 | 10217 | 3.5e-07 | -3.2499e-07 | 0.011965
-1 | 10218 | 0.00013759 | -0.0017653 | 0.011961
-1 | 10219 | -0.00016125 | 0.0016146 | 0.011023
-1 | 10221 | 0.00016205 | -0.0016153 | 0.011023
-1 | 10222 | -0.00018657 | 0.0014692 | 0.0099285
-1 | 10223 | 4.4999e-07 | -3.2499e-07 | 0.009932
-1 | 10224 | 0.00018746 | -0.0014698 | 0.0099285
-1 | 10225 | -0.00021301 | 0.0012645 | 0.0086706
-1 | 10227 | 0.00021401 | -0.0012652 | 0.0086706
-1 | 10228 | -0.00023973 | 0.0010811 | 0.0072439
-1 | 10229 | 5.4999e-07 | -3.2499e-07 | 0.0072469
-1 | 10230 | 0.00024083 | -0.0010818 | 0.0072439
-1 | 10231 | -0.00026658 | 0.00081456 | 0.0056488
-1 | 10233 | 0.00026778 | -0.00081521 | 0.0056488
-1 | 10234 | -0.00029168 | 0.00060117 | 0.003893
-1 | 10235 | 6.4997e-07 | -3.2498e-07 | 0.0038948
-1 | 10236 | 0.00029298 | -0.00060182 | 0.0038929
-1 | 10237 | -0.00030944 | 0.00027031 | 0.0019936
-1 | 10239 | 0.00031084 | -0.00027096 | 0.0019936
-1 | 10240 | -0.00031868 | 5.3527e-05 | 2.4999e-08
-1 | 10241 | 7.4998e-07 | -3.2499e-07 | 6.0563e-07
-1 | 10242 | 0.00032018 | -5.4177e-05 | -2.4999e-08
-1 | 10243 | 0.00044136 | 4.9083e-05 | 2.5e-08
-1 | 10245 | -0.00044286 | -4.9683e-05 | -2.5e-08
-1 | 10246 | 0.00040125 | 0.00057642 | 0.005758
-1 | 10248 | -0.00040255 | -0.00057702 | 0.005758
-1 | 10249 | 0.00033194 | 0.0010409 | 0.010728
-1 | 10251 | -0.00033304 | -0.0010415 | 0.010728
-1 | 10252 | 0.00025834 | 0.0014176 | 0.014714
-1 | 10254 | -0.00025924 | -0.0014182 | 0.014714
-1 | 10255 | 0.0001898 | 0.001705 | 0.017735
-1 | 10257 | -0.0001905 | -0.0017056 | 0.017735
-1 | 10258 | 0.00012861 | 0.0019097 | 0.019878
-1 | 10260 | -0.00012911 | -0.0019103 | 0.019878
-1 | 10261 | 7.4155e-05 | 0.0020402 | 0.021242
-1 | 10263 | -7.4455e-05 | -0.0020408 | 0.021242
-1 | 10264 | 2.4195e-05 | 0.0021035 | 0.021903
-1 | 10266 | -2.4295e-05 | -0.0021041 | 0.021903
-1 | 10267 | -2.4195e-05 | 0.0021035 | 0.021903
-1 | 10269 | 2.4295e-05 | -0.0021041 | 0.021903
-1 | 10270 | -7.4155e-05 | 0.0020402 | 0.021242
-1 | 10272 | 7.4455e-05 | -0.0020408 | 0.021242
-1 | 10273 | -0.00012861 | 0.0019097 | 0.019878
-1 | 10275 | 0.00012911 | -0.0019103 | 0.019878
-1 | 10276 | -0.0001898 | 0.001705 | 0.017735
-1 | 10278 | 0.0001905 | -0.0017056 | 0.017735
-1 | 10279 | -0.00025834 | 0.0014176 | 0.014714
-1 | 10281 | 0.00025924 | -0.0014182 | 0.014714
-1 | 10282 | -0.00033194 | 0.0010409 | 0.010728
-1 | 10284 | 0.00033304 | -0.0010415 | 0.010728
-1 | 10285 | -0.00040125 | 0.00057642 | 0.005758
-1 | 10287 | 0.00040255 | -0.00057702 | 0.005758
-1 | 10288 | -0.00044136 | 4.9083e-05 | 2.5e-08
-1 | 10290 | 0.00044286 | -4.9683e-05 | -2.5e-08
-1 | 10291 | 0.00058843 | 4.5679e-05 | 2.5e-08
-1 | 10292 | -7.4996e-07 | -2.75e-07 | 2.3206e-07
-1 | 10293 | -0.00058993 | -4.6229e-05 | -2.5e-08
-1 | 10294 | 0.00057306 | 0.00024723 | 0.0038545
-1 | 10296 | -0.00057446 | -0.00024778 | 0.0038545
-1 | 10297 | 0.00053836 | 0.00054511 | 0.0075364
-1 | 10298 | -6.4997e-07 | -2.7499e-07 | 0.0075398
-1 | 10299 | -0.00053966 | -0.00054566 | 0.0075363
-1 | 10300 | 0.00049463 | 0.00074533 | 0.010953
-1 | 10302 | -0.00049583 | -0.00074588 | 0.010953
-1 | 10303 | 0.00044584 | 0.00098851 | 0.014061
-1 | 10304 | -5.4997e-07 | -2.7499e-07 | 0.014066
-1 | 10305 | -0.00044694 | -0.00098906 | 0.014061
-1 | 10306 | 0.00039663 | 0.0011615 | 0.016845
-1 | 10308 | -0.00039763 | -0.001162 | 0.016845
-1 | 10309 | 0.00034752 | 0.0013496 | 0.019302
-1 | 10310 | -4.4997e-07 | -2.7499e-07 | 0.019309
-1 | 10311 | -0.00034842 | -0.0013502 | 0.019302
-1 | 10312 | 0.0003005 | 0.001487 | 0.021442
-1 | 10314 | -0.0003013 | -0.0014875 | 0.021442
-1 | 10315 | 0.00025541 | 0.0016255 | 0.023277
-1 | 10316 | -3.4998e-07 | -2.7499e-07 | 0.023284
-1 | 10317 | -0.00025611 | -0.0016261 | 0.023277
-1 | 10318 | 0.00021312 | 0.0017266 | 0.024824
-1 | 10320 | -0.00021372 | -0.0017271 | 0.024824
-1 | 10321 | 0.00017313 | 0.0018222 | 0.026098
-1 | 10322 | -2.4998e-07 | -2.7499e-07 | 0.026105
-1 | 10323 | -0.00017363 | -0.0018228 | 0.026098
-1 | 10324 | 0.00013556 | 0.0018891 | 0.027117
-1 | 10326 | -0.00013596 | -0.0018897 | 0.027117
-1 | 10327 | 9.9833e-05 | 0.0019477 | 0.027893
-1 | 10328 | -1.4999e-07 | -2.7499e-07 | 0.027901
-1 | 10329 | -0.00010013 | -0.0019482 | 0.027893
-1 | 10330 | 6.5704e-05 | 0.0019828 | 0.02844
-1 | 10332 | -6.5904e-05 | -0.0019834 | 0.02844
-1 | 10333 | 3.2576e-05 | 0.0020086 | 0.028763
-1 | 10334 | -4.9989e-08 | -2.7499e-07 | 0.028771
-1 | 10335 | -3.2676e-05 | -0.0020091 | 0.028763
-1 | 10336 | 9.6199e-12 | 0.0020134 | 0.028871
-1 | 10338 | 9.7167e-12 | -0.002014 | 0.028871
-1 | 10339 | -3.2576e-05 | 0.0020086 | 0.028763
-1 | 10340 | 5.0008e-08 | -2.7499e-07 | 0.028771
-1 | 10341 | 3.2676e-05 | -0.0020091 | 0.028763
-1 | 10342 | -6.5703e-05 | 0.0019828 | 0.02844
-1 | 10344 | 6.5904e-05 | -0.0019834 | 0.02844
-1 | 10345 | -9.9833e-05 | 0.0019477 | 0.027893
-1 | 10346 | 1.5e-07 | -2.7499e-07 | 0.027901
-1 | 10347 | 0.00010013 | -0.0019482 | 0.027893
-1 | 10348 | -0.00013556 | 0.0018891 | 0.027117
-1 | 10350 | 0.00013596 | -0.0018897 | 0.027117
-1 | 10351 | -0.00017313 | 0.0018222 | 0.026098
-1 | 10352 | 2.5e-07 | -2.7499e-07 | 0.026105
-1 | 10353 | 0.00017363 | -0.0018228 | 0.026098
-1 | 10354 | -0.00021312 | 0.0017266 | 0.024824
-1 | 10356 | 0.00021372 | -0.0017271 | 0.024824
-1 | 10357 | -0.00025541 | 0.0016255 | 0.023277
-1 | 10358 | 3.5e-07 | -2.7499e-07 | 0.023284
-1 | 10359 | 0.00025611 | -0.0016261 | 0.023277
-1 | 10360 | -0.0003005 | 0.001487 | 0.021442
-1 | 10362 | 0.0003013 | -0.0014875 | 0.021442
-1 | 10363 | -0.00034752 | 0.0013496 | 0.019302
-1 | 10364 | 4.4999e-07 | -2.7499e-07 | 0.019309
-1 | 10365 | 0.00034842 | -0.0013502 | 0.019302
-1 | 10366 | -0.00039663 | 0.0011615 | 0.016845
-1 | 10368 | 0.00039763 | -0.001162 | 0.016845
-1 | 10369 | -0.00044584 | 0.00098851 | 0.014061
-1 | 10370 | 5.4999e-07 | -2.7499e-07 | 0.014066
-1 | 10371 | 0.00044694 | -0.00098906 | 0.014061
-1 | 10372 | -0.00049463 | 0.00074533 | 0.010953
-1 | 10374 | 0.00049583 | -0.00074588 | 0.010953
-1 | 10375 | -0.00053836 | 0.00054511 | 0.0075364
-1 | 10376 | 6.4998e-07 | -2.7499e-07 | 0.0075398
-1 | 10377 | 0.00053966 | -0.00054566 | 0.0075363
-1 | 10378 | -0.00057306 | 0.00024723 | 0.0038545
-1 | 10380 | 0.00057446 | -0.00024778 | 0.0038545
-1 | 10381 | -0.00058843 | 4.5679e-05 | 2.5e-08
-1 | 10382 | 7.4998e-07 | -2.7499e-07 | 2.3206e-07
-1 | 10383 | 0.00058993 | -4.6229e-05 | -2.5e-08
-1 | 10384 | 0.00071019 | 4.2551e-05 | 2.5e-08
-1 | 10386 | -0.00071169 | -4.3051e-05 | -2.5e-08
-1 | 10387 | 0.00064994 | 0.00051012 | 0.009213
-1 | 10389 | -0.00065124 | -0.00051061 | 0.009213
-1 | 10390 | 0.00053991 | 0.00092716 | 0.01721
-1 | 10392 | -0.00054102 | -0.00092766 | 0.01721
-1 | 10393 | 0.00042126 | 0.0012683 | 0.023644
-1 | 10395 | -0.00042216 | -0.0012687 | 0.023644
-1 | 10396 | 0.00030981 | 0.0015294 | 0.028527
-1 | 10398 | -0.00031051 | -0.0015299 | 0.028527
-1 | 10399 | 0.00021005 | 0.0017157 | 0.031995
-1 | 10401 | -0.00021055 | -0.0017162 | 0.031995
-1 | 10402 | 0.00012114 | 0.0018346 | 0.034201
-1 | 10404 | -0.00012144 | -0.0018351 | 0.034201
-1 | 10405 | 3.9531e-05 | 0.0018923 | 0.035271
-1 | 10407 | -3.9631e-05 | -0.0018928 | 0.035271
-1 | 10408 | -3.9531e-05 | 0.0018923 | 0.035271
-1 | 10410 | 3.9631e-05 | -0.0018928 | 0.035271
-1 | 10411 | -0.00012114 | 0.0018346 | 0.034201
-1 | 10413 | 0.00012144 | -0.0018351 | 0.034201
-1 | 10414 | -0.00021005 | 0.0017157 | 0.031995
-1 | 10416 | 0.00021055 | -0.0017162 | 0.031995
-1 | 10417 | -0.00030981 | 0.0015294 | 0.028527
-1 | 10419 | 0.00031051 | -0.0015299 | 0.028527
-1 | 10420 | -0.00042126 | 0.0012683 | 0.023644
-1 | 10422 | 0.00042216 | -0.0012687 | 0.023644
-1 | 10423 | -0.00053991 | 0.00092716 | 0.01721
-1 | 10425 | 0.00054102 | -0.00092766 | 0.01721
-1 | 10426 | -0.00064994 | 0.00051012 | 0.009213
-1 | 10428 | 0.00065124 | -0.00051061 | 0.009213
-1 | 10429 | -0.00071019 | 4.2551e-05 | 2.5e-08
-1 | 10431 | 0.00071169 | -4.3051e-05 | -2.5e-08
-1 | 10432 | 0.00083356 | 3.9909e-05 | 2.5e-08
-1 | 10433 | -7.4997e-07 | -2.25e-07 | 4.7195e-07
-1 | 10434 | -0.00083506 | -4.0359e-05 | -2.5e-08
-1 | 10435 | 0.00081228 | 0.00021238 | 0.005501
-1 | 10437 | -0.00081368 | -0.00021283 | 0.0055009
-1 | 10438 | 0.000765 | 0.00047066 | 0.010768
-1 | 10439 | -6.4997e-07 | -2.2499e-07 | 0.010773
-1 | 10440 | -0.0007663 | -0.00047111 | 0.010768
-1 | 10441 | 0.00070481 | 0.00064415 | 0.015669
-1 | 10443 | -0.00070601 | -0.0006446 | 0.015669
-1 | 10444 | 0.00063675 | 0.00085707 | 0.02014
-1 | 10445 | -5.4997e-07 | -2.2499e-07 | 0.020147
-1 | 10446 | -0.00063785 | -0.00085752 | 0.02014
-1 | 10447 | 0.00056708 | 0.0010086 | 0.02415
-1 | 10449 | -0.00056808 | -0.0010091 | 0.02415
-1 | 10450 | 0.00049743 | 0.0011743 | 0.027693
-1 | 10451 | -4.4997e-07 | -2.2499e-07 | 0.027702
-1 | 10452 | -0.00049833 | -0.0011748 | 0.027693
-1 | 10453 | 0.00043028 | 0.0012953 | 0.030781
-1 | 10455 | -0.00043108 | -0.0012958 | 0.030781
-1 | 10456 | 0.00036602 | 0.0014178 | 0.03343
-1 | 10457 | -3.4998e-07 | -2.2499e-07 | 0.03344
-1 | 10458 | -0.00036672 | -0.0014182 | 0.03343
-1 | 10459 | 0.00030543 | 0.001507 | 0.035665
-1 | 10461 | -0.00030603 | -0.0015075 | 0.035665
-1 | 10462 | 0.00024823 | 0.0015917 | 0.037506
-1 | 10463 | -2.4998e-07 | -2.2499e-07 | 0.037516
-1 | 10464 | -0.00024873 | -0.0015921 | 0.037505
-1 | 10465 | 0.00019435 | 0.0016508 | 0.038978
-1 | 10467 | -0.00019475 | -0.0016513 | 0.038978
-1 | 10468 | 0.00014318 | 0.0017027 | 0.0401
-1 | 10469 | -1.4999e-07 | -2.2499e-07 | 0.040111
-1 | 10470 | -0.00014348 | -0.0017032 | 0.0401
-1 | 10471 | 9.422e-05 | 0.0017338 | 0.04089
-1 | 10473 | -9.442e-05 | -0.0017343 | 0.04089
-1 | 10474 | 4.6725e-05 | 0.0017567 | 0.041358
-1 | 10475 | -4.9989e-08 | -2.2499e-07 | 0.041369
-1 | 10476 | -4.6824e-05 | -0.0017571 | 0.041358
-1 | 10477 | 9.4092e-12 | 0.0017609 | 0.041514
-1 | 10479 | 9.5466e-12 | -0.0017614 | 0.041514
-1 | 10480 | -4.6725e-05 | 0.0017567 | 0.041358
-1 | 10481 | 5.0008e-08 | -2.2499e-07 | 0.041369
-1 | 10482 | 4.6824e-05 | -0.0017571 | 0.041358
-1 | 10483 | -9.422e-05 | 0.0017338 | 0.04089
-1 | 10485 | 9.442e-05 | -0.0017343 | 0.04089
-1 | 10486 | -0.00014318 | 0.0017027 | 0.0401
-1 | 10487 | 1.5e-07 | -2.2499e-07 | 0.040111
-1 | 10488 | 0.00014348 | -0.0017032 | 0.0401
-1 | 10489 | -0.00019435 | 0.0016508 | 0.038978
-1 | 10491 | 0.00019475 | -0.0016513 | 0.038978
-1 | 10492 | -0.00024823 | 0.0015917 | 0.037506
-1 | 10493 | 2.5e-07 | -2.2499e-07 | 0.037516
-1 | 10494 | 0.00024873 | -0.0015921 | 0.037505
-1 | 10495 | -0.00030543 | 0.001507 | 0.035665
-1 | 10497 | 0.00030603 | -0.0015075 | 0.035665
-1 | 10498 | -0.00036602 | 0.0014178 | 0.03343
-1 | 10499 | 3.5e-07 | -2.2499e-07 | 0.03344
-1 | 10500 | 0.00036672 | -0.0014182 | 0.03343
-1 | 10501 | -0.00043028 | 0.0012953 | 0.030781
-1 | 10503 | 0.00043108 | -0.0012958 | 0.030781
-1 | 10504 | -0.00049743 | 0.0011743 | 0.027693
-1 | 10505 | 4.4999e-07 | -2.2499e-07 | 0.027702
-1 | 10506 | 0.00049833 | -0.0011748 | 0.027693
-1 | 10507 | -0.00056708 | 0.0010086 | 0.02415
-1 | 10509 | 0.00056808 | -0.0010091 | 0.02415
-1 | 10510 | -0.00063675 | 0.00085707 | 0.02014
-1 | 10511 | 5.4999e-07 | -2.2498e-07 | 0.020147
-1 | 10512 | 0.00063785 | -0.00085752 | 0.02014
-1 | 10513 | -0.00070481 | 0.00064415 | 0.015669
-1 | 10515 | 0.00070601 | -0.0006446 | 0.015669
-1 | 10516 | -0.000765 | 0.00047066 | 0.010768
-1 | 10517 | 6.4999e-07 | -2.2499e-07 | 0.010773
-1 | 10518 | 0.0007663 | -0.00047111 | 0.010768
-1 | 10519 | -0.00081228 | 0.00021238 | 0.005501
-1 | 10521 | 0.00081368 | -0.00021283 | 0.0055009
-1 | 10522 | -0.00083356 | 3.9909e-05 | 2.5e-08
-1 | 10523 | 7.4999e-07 | -2.2499e-07 | 4.7195e-07
-1 | 10524 | 0.00083506 | -4.0359e-05 | -2.5e-08
-1 | 10525 | 0.00094026 | 3.5735e-05 | 2.5e-08
-1 | 10527 | -0.00094176 | -3.6135e-05 | -2.5e-08
-1 | 10528 | 0.00086422 | 0.00042688 | 0.012193
-1 | 10530 | -0.00086552 | -0.00042728 | 0.012193
-1 | 10531 | 0.000721 | 0.00077909 | 0.022828
-1 | 10533 | -0.0007221 | -0.00077949 | 0.022828
-1 | 10534 | 0.00056386 | 0.0010694 | 0.031414
-1 | 10536 | -0.00056476 | -0.0010698 | 0.031414
-1 | 10537 | 0.00041514 | 0.0012926 | 0.03794
-1 | 10539 | -0.00041584 | -0.001293 | 0.03794
-1 | 10540 | 0.00028163 | 0.0014522 | 0.042578
-1 | 10542 | -0.00028213 | -0.0014526 | 0.042578
-1 | 10543 | 0.00016247 | 0.0015542 | 0.045532
-1 | 10545 | -0.00016277 | -0.0015546 | 0.045531
-1 | 10546 | 5.3023e-05 | 0.0016038 | 0.046964
-1 | 10548 | -5.3123e-05 | -0.0016042 | 0.046964
-1 | 10549 | -5.3023e-05 | 0.0016038 | 0.046964
-1 | 10551 | 5.3123e-05 | -0.0016042 | 0.046964
-1 | 10552 | -0.00016247 | 0.0015542 | 0.045532
-1 | 10554 | 0.00016277 | -0.0015546 | 0.045531
-1 | 10555 | -0.00028163 | 0.0014522 | 0.042578
-1 | 10557 | 0.00028213 | -0.0014526 | 0.042578
-1 | 10558 | -0.00041514 | 0.0012926 | 0.03794
-1 | 10560 | 0.00041584 | -0.001293 | 0.03794
-1 | 10561 | -0.00056386 | 0.0010694 | 0.031414
-1 | 10563 | 0.00056476 | -0.0010698 | 0.031414
-1 | 10564 | -0.000721 | 0.00077909 | 0.022828
-1 | 10566 | 0.0007221 | -0.00077949 | 0.022828
-1 | 10567 | -0.00086422 | 0.00042688 | 0.012193
-1 | 10569 | 0.00086552 | -0.00042728 | 0.012193
-1 | 10570 | -0.00094026 | 3.5735e-05 | 2.5e-08
-1 | 10572 | 0.00094176 | -3.6135e-05 | -2.5e-08
-1 | 10573 | 0.0010396 | 3.1932e-05 | 2.5e-08
-1 | 10574 | -7.4997e-07 | -1.75e-07 | 4.8154e-07
-1 | 10575 | -0.0010411 | -3.2282e-05 | -2.5e-08
-1 | 10576 | 0.0010144 | 0.00017132 | 0.0068754
-1 | 10578 | -0.0010158 | -0.00017167 | 0.0068753
-1 | 10579 | 0.00095744 | 0.00037994 | 0.013472
-1 | 10580 | -6.4997e-07 | -1.7499e-07 | 0.013477
-1 | 10581 | -0.00095874 | -0.00038029 | 0.013472
-1 | 10582 | 0.00088415 | 0.00052142 | 0.019624
-1 | 10584 | -0.00088535 | -0.00052177 | 0.019624
-1 | 10585 | 0.00080027 | 0.00069472 | 0.025248
-1 | 10586 | -5.4997e-07 | -1.7499e-07 | 0.025256
-1 | 10587 | -0.00080137 | -0.00069507 | 0.025247
-1 | 10588 | 0.00071363 | 0.0008193 | 0.0303
-1 | 10590 | -0.00071463 | -0.00081965 | 0.0303
-1 | 10591 | 0.00062655 | 0.00095507 | 0.034769
-1 | 10592 | -4.4998e-07 | -1.7499e-07 | 0.034779
-1 | 10593 | -0.00062745 | -0.00095542 | 0.034769
-1 | 10594 | 0.00054236 | 0.001055 | 0.038667
-1 | 10596 | -0.00054316 | -0.0010553 | 0.038667
-1 | 10597 | 0.00046155 | 0.0011557 | 0.042013
-1 | 10598 | -3.4998e-07 | -1.7499e-07 | 0.042024
-1 | 10599 | -0.00046225 | -0.001156 | 0.042013
-1 | 10600 | 0.0003853 | 0.0012296 | 0.044836
-1 | 10602 | -0.0003859 | -0.0012299 | 0.044836
-1 | 10603 | 0.0003132 | 0.0012993 | 0.047162
-1 | 10604 | -2.4998e-07 | -1.7499e-07 | 0.047175
-1 | 10605 | -0.0003137 | -0.0012996 | 0.047162
-1 | 10606 | 0.00024527 | 0.0013483 | 0.049024
-1 | 10608 | -0.00024567 | -0.0013487 | 0.049024
-1 | 10609 | 0.00018071 | 0.0013911 | 0.050442
-1 | 10610 | -1.4999e-07 | -1.7499e-07 | 0.050455
-1 | 10611 | -0.00018101 | -0.0013915 | 0.050442
-1 | 10612 | 0.00011893 | 0.0014169 | 0.051441
-1 | 10614 | -0.00011913 | -0.0014173 | 0.051441
-1 | 10615 | 5.8979e-05 | 0.0014357 | 0.052033
-1 | 10616 | -4.9989e-08 | -1.7499e-07 | 0.052046
-1 | 10617 | -5.9079e-05 | -0.0014361 | 0.052033
-1 | 10618 | 9.2e-12 | 0.0014393 | 0.05223
-1 | 10620 | 9.3749e-12 | -0.0014397 | 0.05223
-1 | 10621 | -5.8979e-05 | 0.0014357 | 0.052033
-1 | 10622 | 5.0008e-08 | -1.7499e-07 | 0.052046
-1 | 10623 | 5.9079e-05 | -0.0014361 | 0.052033
-1 | 10624 | -0.00011893 | 0.0014169 | 0.051441
-1 | 10626 | 0.00011913 | -0.0014173 | 0.051441
-1 | 10627 | -0.00018071 | 0.0013911 | 0.050442
-1 | 10628 | 1.5e-07 | -1.7499e-07 | 0.050455
-1 | 10629 | 0.00018101 | -0.0013915 | 0.050442
-1 | 10630 | -0.00024527 | 0.0013483 | 0.049024
-1 | 10632 | 0.00024567 | -0.0013487 | 0.049024
-1 | 10633 | -0.0003132 | 0.0012993 | 0.047162
-1 | 10634 | 2.5e-07 | -1.7499e-07 | 0.047175
-1 | 10635 | 0.0003137 | -0.0012996 | 0.047162
-1 | 10636 | -0.0003853 | 0.0012296 | 0.044836
-1 | 10638 | 0.0003859 | -0.0012299 | 0.044836
-1 | 10639 | -0.00046155 | 0.0011557 | 0.042013
-1 | 10640 | 3.5e-07 | -1.7499e-07 | 0.042024
-1 | 10641 | 0.00046225 | -0.001156 | 0.042013
-1 | 10642 | -0.00054236 | 0.001055 | 0.038667
-1 | 10644 | 0.00054316 | -0.0010553 | 0.038667
-1 | 10645 | -0.00062655 | 0.00095507 | 0.034769
-1 | 10646 | 4.5e-07 | -1.7499e-07 | 0.034779
-1 | 10647 | 0.00062745 | -0.00095542 | 0.034769
-1 | 10648 | -0.00071363 | 0.0008193 | 0.0303
-1 | 10650 | 0.00071463 | -0.00081965 | 0.0303
-1 | 10651 | -0.00080027 | 0.00069472 | 0.025248
-1 | 10652 | 5.4999e-07 | -1.7499e-07 | 0.025256
-1 | 10653 | 0.00080137 | -0.00069507 | 0.025247
-1 | 10654 | -0.00088415 | 0.00052142 | 0.019624
-1 | 10656 | 0.00088535 | -0.00052177 | 0.019624
-1 | 10657 | -0.00095744 | 0.00037994 | 0.013472
-1 | 10658 | 6.4999e-07 | -1.7499e-07 | 0.013477
-1 | 10659 | 0.00095874 | -0.00038029 | 0.013472
-1 | 10660 | -0.0010144 | 0.00017132 | 0.0068754
-1 | 10662 | 0.0010158 | -0.00017167 | 0.0068753
-1 | 10663 | -0.0010396 | 3.1932e-05 | 2.5e-08
-1 | 10664 | 7.4999e-07 | -1.7499e-07 | 4.8154e-07
-1 | 10665 | 0.0010411 | -3.2282e-05 | -2.5e-08
-1 | 10666 | 0.001125 | 2.7581e-05 | 2.5e-08
-1 | 10668 | -0.0011265 | -2.7881e-05 | -2.5e-08
-1 | 10669 | 0.0010375 | 0.00033035 | 0.0146
-1 | 10671 | -0.0010388 | -0.00033065 | 0.0146
-1 | 10672 | 0.00086873 | 0.00060499 | 0.027383
-1 | 10674 | -0.00086983 | -0.00060529 | 0.027383
-1 | 10675 | 0.00068082 | 0.00083285 | 0.037734
-1 | 10677 | -0.00068172 | -0.00083315 | 0.037734
-1 | 10678 | 0.0005018 | 0.0010087 | 0.045614
-1 | 10680 | -0.0005025 | -0.001009 | 0.045614
-1 | 10681 | 0.00034061 | 0.0011348 | 0.051219
-1 | 10683 | -0.00034111 | -0.0011351 | 0.051219
-1 | 10684 | 0.00019654 | 0.0012154 | 0.054789
-1 | 10686 | -0.00019684 | -0.0012157 | 0.054789
-1 | 10687 | 6.4152e-05 | 0.0012546 | 0.056521
-1 | 10689 | -6.4252e-05 | -0.0012549 | 0.056521
-1 | 10690 | -6.4152e-05 | 0.0012546 | 0.056521
-1 | 10692 | 6.4252e-05 | -0.0012549 | 0.056521
-1 | 10693 | -0.00019654 | 0.0012154 | 0.054789
-1 | 10695 | 0.00019684 | -0.0012157 | 0.054789
-1 | 10696 | -0.00034061 | 0.0011348 | 0.051219
-1 | 10698 | 0.00034111 | -0.0011351 | 0.051219
-1 | 10699 | -0.0005018 | 0.0010087 | 0.045614
-1 | 10701 | 0.0005025 | -0.001009 | 0.045614
-1 | 10702 | -0.00068082 | 0.00083285 | 0.037734
-1 | 10704 | 0.00068172 | -0.00083315 | 0.037734
-1 | 10705 | -0.00086873 | 0.00060499 | 0.027383
-1 | 10707 | 0.00086983 | -0.00060529 | 0.027383
-1 | 10708 | -0.0010375 | 0.00033035 | 0.0146
-1 | 10710 | 0.0010388 | -0.00033065 | 0.0146
-1 | 10711 | -0.001125 | 2.7581e-05 | 2.5e-08
-1 | 10713 | 0.0011265 | -2.7881e-05 | -2.5e-08
-1 | 10714 | 0.0011993 | 2.3392e-05 | 2.5e-08
-1 | 10715 | -7.4998e-07 | -1.25e-07 | 5.243e-07
-1 | 10716 | -0.0012008 | -2.3642e-05 | -2.5e-08
-1 | 10717 | 0.0011714 | 0.00012547 | 0.0079378
-1 | 10719 | -0.0011728 | -0.00012572 | 0.0079378
-1 | 10720 | 0.0011076 | 0.00027861 | 0.015565
-1 | 10721 | -6.4998e-07 | -1.2499e-07 | 0.015571
-1 | 10722 | -0.0011089 | -0.00027886 | 0.015565
-1 | 10723 | 0.0010245 | 0.00038286 | 0.02269
-1 | 10725 | -0.0010257 | -0.00038311 | 0.02269
-1 | 10726 | 0.00092872 | 0.00051081 | 0.029215
-1 | 10727 | -5.4998e-07 | -1.2499e-07 | 0.029224
-1 | 10728 | -0.00092982 | -0.00051105 | 0.029215
-1 | 10729 | 0.00082907 | 0.00060318 | 0.035083
-1 | 10731 | -0.00083007 | -0.00060343 | 0.035083
-1 | 10732 | 0.00072851 | 0.00070393 | 0.04028
-1 | 10733 | -4.4998e-07 | -1.2499e-07 | 0.040292
-1 | 10734 | -0.00072941 | -0.00070418 | 0.04028
-1 | 10735 | 0.00063098 | 0.00077833 | 0.044816
-1 | 10737 | -0.00063178 | -0.00077858 | 0.044816
-1 | 10738 | 0.00053722 | 0.00085328 | 0.048711
-1 | 10739 | -3.4998e-07 | -1.2499e-07 | 0.048724
-1 | 10740 | -0.00053792 | -0.00085353 | 0.048711
-1 | 10741 | 0.00044859 | 0.00090841 | 0.051999
-1 | 10743 | -0.00044919 | -0.00090866 | 0.051999
-1 | 10744 | 0.00036474 | 0.00096042 | 0.054709
-1 | 10745 | -2.4998e-07 | -1.2499e-07 | 0.054723
-1 | 10746 | -0.00036524 | -0.00096066 | 0.054709
-1 | 10747 | 0.00028566 | 0.00099705 | 0.056878
-1 | 10749 | -0.00028607 | -0.0009973 | 0.056878
-1 | 10750 | 0.00021049 | 0.001029 | 0.05853
-1 | 10751 | -1.4999e-07 | -1.2499e-07 | 0.058545
-1 | 10752 | -0.00021079 | -0.0010292 | 0.05853
-1 | 10753 | 0.00013854 | 0.0010483 | 0.059695
-1 | 10755 | -0.00013874 | -0.0010485 | 0.059695
-1 | 10756 | 6.8708e-05 | 0.0010623 | 0.060384
-1 | 10757 | -4.9989e-08 | -1.2499e-07 | 0.060399
-1 | 10758 | -6.8808e-05 | -0.0010625 | 0.060384
-1 | 10759 | 8.9948e-12 | 0.001065 | 0.060614
-1 | 10761 | 9.1992e-12 | -0.0010653 | 0.060614
-1 | 10762 | -6.8708e-05 | 0.0010623 | 0.060384
-1 | 10763 | 5.0007e-08 | -1.2499e-07 | 0.060399
-1 | 10764 | 6.8808e-05 | -0.0010625 | 0.060384
-1 | 10765 | -0.00013854 | 0.0010483 | 0.059695
-1 | 10767 | 0.00013874 | -0.0010485 | 0.059695
-1 | 10768 | -0.00021049 | 0.001029 | 0.05853
-1 | 10769 | 1.5e-07 | -1.2499e-07 | 0.058545
-1 | 10770 | 0.00021079 | -0.0010292 | 0.05853
-1 | 10771 | -0.00028566 | 0.00099705 | 0.056878
-1 | 10773 | 0.00028607 | -0.0009973 | 0.056878
-1 | 10774 | -0.00036474 | 0.00096042 | 0.054709
-1 | 10775 | 2.5e-07 | -1.2499e-07 | 0.054723
-1 | 10776 | 0.00036524 | -0.00096066 | 0.054709
-1 | 10777 | -0.00044859 | 0.00090841 | 0.051999
-1 | 10779 | 0.00044919 | -0.00090866 | 0.051999
-1 | 10780 | -0.00053722 | 0.00085328 | 0.048711
-1 | 10781 | 3.5e-07 | -1.2499e-07 | 0.048724
-1 | 10782 | 0.00053792 | -0.00085353 | 0.048711
-1 | 10783 | -0.00063098 | 0.00077833 | 0.044816
-1 | 10785 | 0.00063178 | -0.00077858 | 0.044816
-1 | 10786 | -0.00072851 | 0.00070393 | 0.04028
-1 | 10787 | 4.5e-07 | -1.2499e-07 | 0.040292
-1 | 10788 | 0.00072941 | -0.00070418 | 0.04028
-1 | 10789 | -0.00082907 | 0.00060318 | 0.035083
-1 | 10791 | 0.00083007 | -0.00060343 | 0.035083
-1 | 10792 | -0.00092872 | 0.00051081 | 0.029215
-1 | 10793 | 5.4999e-07 | -1.2499e-07 | 0.029224
-1 | 10794 | 0.00092982 | -0.00051105 | 0.029215
-1 | 10795 | -0.0010245 | 0.00038286 | 0.02269
-1 | 10797 | 0.0010257 | -0.00038311 | 0.02269
-1 | 10798 | -0.0011076 | 0.00027861 | 0.015565
-1 | 10799 | 6.4999e-07 | -1.2499e-07 | 0.015571
-1 | 10800 | 0.0011089 | -0.00027886 | 0.015565
-1 | 10801 | -0.0011714 | 0.00012547 | 0.0079378
-1 | 10803 | 0.0011728 | -0.00012572 | 0.0079378
-1 | 10804 | -0.0011993 | 2.3392e-05 | 2.5e-08
-1 | 10805 | 7.4999e-07 | -1.2499e-07 | 5.243e-07
-1 | 10806 | 0.0012008 | -2.3642e-05 | -2.5e-08
-1 | 10807 | 0.0012602 | 1.8778e-05 | 2.5e-08
-1 | 10809 | -0.0012617 | -1.8978e-05 | -2.5e-08
-1 | 10810 | 0.0011649 | 0.00022496 | 0.016364
-1 | 10812 | -0.0011662 | -0.00022516 | 0.016364
-1 | 10813 | 0.00097793 | 0.00041289 | 0.030733
-1 | 10815 | -0.00097903 | -0.00041309 | 0.030733
-1 | 10816 | 0.00076769 | 0.00056954 | 0.042392
-1 | 10818 | -0.00076859 | -0.00056974 | 0.042392
-1 | 10819 | 0.00056634 | 0.00069086 | 0.051281
-1 | 10821 | -0.00056704 | -0.00069106 | 0.051281
-1 | 10822 | 0.00038459 | 0.00077795 | 0.057606
-1 | 10824 | -0.00038509 | -0.00077815 | 0.057606
-1 | 10825 | 0.00022197 | 0.0008337 | 0.061637
-1 | 10827 | -0.00022227 | -0.0008339 | 0.061637
-1 | 10828 | 7.2458e-05 | 0.00086081 | 0.063592
-1 | 10830 | -7.2558e-05 | -0.00086101 | 0.063592
-1 | 10831 | -7.2458e-05 | 0.00086081 | 0.063592
-1 | 10833 | 7.2558e-05 | -0.00086101 | 0.063592
-1 | 10834 | -0.00022197 | 0.0008337 | 0.061637
-1 | 10836 | 0.00022227 | -0.0008339 | 0.061637
-1 | 10837 | -0.00038459 | 0.00077795 | 0.057606
-1 | 10839 | 0.00038509 | -0.00077815 | 0.057606
-1 | 10840 | -0.00056634 | 0.00069086 | 0.051281
-1 | 10842 | 0.00056704 | -0.00069106 | 0.051281
-1 | 10843 | -0.00076769 | 0.00056954 | 0.042392
-1 | 10845 | 0.00076859 | -0.00056974 | 0.042392
-1 | 10846 | -0.00097793 | 0.00041289 | 0.030733
-1 | 10848 | 0.00097903 | -0.00041309 | 0.030733
-1 | 10849 | -0.0011649 | 0.00022496 | 0.016364
-1 | 10851 | 0.0011662 | -0.00022516 | 0.016364
-1 | 10852 | -0.0012602 | 1.8778e-05 | 2.5e-08
-1 | 10854 | 0.0012617 | -1.8978e-05 | -2.5e-08
-1 | 10855 | 0.0013081 | 1.4241e-05 | 2.5e-08
-1 | 10856 | -7.4998e-07 | -7.4996e-08 | 5.3981e-07
-1 | 10857 | -0.0013097 | -1.4391e-05 | -2.5e-08
-1 | 10858 | 0.0012785 | 7.6497e-05 | 0.0086607
-1 | 10860 | -0.0012799 | -7.6647e-05 | 0.0086607
-1 | 10861 | 0.0012102 | 0.00016995 | 0.01699
-1 | 10862 | -6.4998e-07 | -7.4993e-08 | 0.016996
-1 | 10863 | -0.0012115 | -0.0001701 | 0.01699
-1 | 10864 | 0.0011207 | 0.00023377 | 0.024781
-1 | 10866 | -0.0011219 | -0.00023392 | 0.024781
-1 | 10867 | 0.001017 | 0.00031214 | 0.031923
-1 | 10868 | -5.4998e-07 | -7.4992e-08 | 0.031933
-1 | 10869 | -0.0010181 | -0.00031229 | 0.031923
-1 | 10870 | 0.00090857 | 0.00036893 | 0.038352
-1 | 10872 | -0.00090957 | -0.00036908 | 0.038352
-1 | 10873 | 0.00079884 | 0.00043085 | 0.044049
-1 | 10874 | -4.4998e-07 | -7.4992e-08 | 0.044062
-1 | 10875 | -0.00079974 | -0.000431 | 0.044049
-1 | 10876 | 0.0006922 | 0.00047673 | 0.049025
-1 | 10878 | -0.000693 | -0.00047688 | 0.049025
-1 | 10879 | 0.00058953 | 0.0005229 | 0.053299
-1 | 10880 | -3.4998e-07 | -7.4992e-08 | 0.053313
-1 | 10881 | -0.00059023 | -0.00052305 | 0.053299
-1 | 10882 | 0.00049238 | 0.00055696 | 0.056908
-1 | 10884 | -0.00049298 | -0.00055711 | 0.056907
-1 | 10885 | 0.00040041 | 0.00058903 | 0.059883
-1 | 10886 | -2.4998e-07 | -7.4992e-08 | 0.059898
-1 | 10887 | -0.00040091 | -0.00058918 | 0.059883
-1 | 10888 | 0.00031364 | 0.00061168 | 0.062264
-1 | 10890 | -0.00031404 | -0.00061182 | 0.062264
-1 | 10891 | 0.00023112 | 0.00063137 | 0.064079
-1 | 10892 | -1.4999e-07 | -7.4992e-08 | 0.064095
-1 | 10893 | -0.00023142 | -0.00063152 | 0.064079
-1 | 10894 | 0.00015212 | 0.00064332 | 0.065357
-1 | 10896 | -0.00015232 | -0.00064347 | 0.065357
-1 | 10897 | 7.5448e-05 | 0.00065197 | 0.066115
-1 | 10898 | -4.9989e-08 | -7.4992e-08 | 0.066131
-1 | 10899 | -7.5548e-05 | -0.00065212 | 0.066115
-1 | 10900 | 8.7965e-12 | 0.00065366 | 0.066367
-1 | 10902 | 9.0165e-12 | -0.00065381 | 0.066367
-1 | 10903 | -7.5448e-05 | 0.00065197 | 0.066115
-1 | 10904 | 5.0007e-08 | -7.4992e-08 | 0.066131
-1 | 10905 | 7.5548e-05 | -0.00065212 | 0.066115
-1 | 10906 | -0.00015212 | 0.00064332 | 0.065357
-1 | 10908 | 0.00015232 | -0.00064347 | 0.065357
-1 | 10909 | -0.00023112 | 0.00063137 | 0.064079
-1 | 10910 | 1.5e-07 | -7.4991e-08 | 0.064095
-1 | 10911 | 0.00023142 | -0.00063152 | 0.064079
-1 | 10912 | -0.00031364 | 0.00061168 | 0.062264
-1 | 10914 | 0.00031404 | -0.00061182 | 0.062264
-1 | 10915 | -0.00040041 | 0.00058903 | 0.059883
-1 | 10916 | 2.5e-07 | -7.499e-08 | 0.059898
-1 | 10917 | 0.00040091 | -0.00058918 | 0.059883
-1 | 10918 | -0.00049238 | 0.00055696 | 0.056908
-1 | 10920 | 0.00049298 | -0.00055711 | 0.056907
-1 | 10921 | -0.00058953 | 0.0005229 | 0.053299
-1 | 10922 | 3.5e-07 | -7.499e-08 | 0.053313
-1 | 10923 | 0.00059023 | -0.00052305 | 0.053299
-1 | 10924 | -0.0006922 | 0.00047673 | 0.049025
-1 | 10926 | 0.000693 | -0.00047688 | 0.049025
-1 | 10927 | -0.00079884 | 0.00043085 | 0.044049
-1 | 10928 | 4.5e-07 | -7.4989e-08 | 0.044062
-1 | 10929 | 0.00079974 | -0.000431 | 0.044049
-1 | 10930 | -0.00090857 | 0.00036893 | 0.038352
-1 | 10932 | 0.00090957 | -0.00036908 | 0.038352
-1 | 10933 | -0.001017 | 0.00031214 | 0.031923
-1 | 10934 | 5.5e-07 | -7.4988e-08 | 0.031933
-1 | 10935 | 0.0010181 | -0.00031229 | 0.031923
-1 | 10936 | -0.0011207 | 0.00023377 | 0.024781
-1 | 10938 | 0.0011219 | -0.00023392 | 0.024781
-1 | 10939 | -0.0012102 | 0.00016995 | 0.01699
-1 | 10940 | 6.5e-07 | -7.4988e-08 | 0.016996
-1 | 10941 | 0.0012115 | -0.0001701 | 0.01699
-1 | 10942 | -0.0012785 | 7.6497e-05 | 0.0086607
-1 | 10944 | 0.0012799 | -7.6647e-05 | 0.0086607
-1 | 10945 | -0.0013081 | 1.4241e-05 | 2.5e-08
-1 | 10946 | 7.4999e-07 | -7.499e-08 | 5.3981e-07
-1 | 10947 | 0.0013097 | -1.439e-05 | -2.5e-08
-1 | 10948 | 0.0013425 | 9.4991e-06 | 2.5e-08
-1 | 10950 | -0.001344 | -9.5991e-06 | -2.5e-08
-1 | 10951 | 0.0012426 | 0.00011386 | 0.017441
-1 | 10953 | -0.0012439 | -0.00011396 | 0.017441
-1 | 10954 | 0.0010449 | 0.00020925 | 0.03278
-1 | 10956 | -0.001046 | -0.00020935 | 0.03278
-1 | 10957 | 0.00082114 | 0.00028899 | 0.045244
-1 | 10959 | -0.00082204 | -0.00028909 | 0.045244
-1 | 10960 | 0.00060613 | 0.00035087 | 0.054753
-1 | 10962 | -0.00060683 | -0.00035097 | 0.054753
-1 | 10963 | 0.00041173 | 0.00039534 | 0.061524
-1 | 10965 | -0.00041223 | -0.00039544 | 0.061524
-1 | 10966 | 0.00023767 | 0.00042382 | 0.065839
-1 | 10968 | -0.00023797 | -0.00042392 | 0.065839
-1 | 10969 | 7.7588e-05 | 0.00043768 | 0.067933
-1 | 10971 | -7.7688e-05 | -0.00043778 | 0.067933
-1 | 10972 | -7.7588e-05 | 0.00043768 | 0.067933
-1 | 10974 | 7.7688e-05 | -0.00043778 | 0.067933
-1 | 10975 | -0.00023767 | 0.00042382 | 0.065839
-1 | 10977 | 0.00023797 | -0.00042392 | 0.065839
-1 | 10978 | -0.00041173 | 0.00039534 | 0.061524
-1 | 10980 | 0.00041223 | -0.00039544 | 0.061524
-1 | 10981 | -0.00060613 | 0.00035087 | 0.054753
-1 | 10983 | 0.00060683 | -0.00035097 | 0.054753
-1 | 10984 | -0.00082114 | 0.00028899 | 0.045244
-1 | 10986 | 0.00082204 | -0.00028909 | 0.045244
-1 | 10987 | -0.0010449 | 0.00020925 | 0.03278
-1 | 10989 | 0.001046 | -0.00020935 | 0.03278
-1 | 10990 | -0.0012426 | 0.00011386 | 0.017441
-1 | 10992 | 0.0012439 | -0.00011396 | 0.017441
-1 | 10993 | -0.0013425 | 9.4991e-06 | 2.5e-08
-1 | 10995 | 0.001344 | -9.5991e-06 | -2.5e-08
-1 | 10996 | 0.0013632 | 4.7836e-06 | 2.5e-08
-1 | 10997 | -7.4998e-07 | -2.4995e-08 | 5.4964e-07
-1 | 10998 | -0.0013647 | -4.8336e-06 | -2.5e-08
-1 | 10999 | 0.0013327 | 2.5698e-05 | 0.0090265
-1 | 11001 | -0.0013341 | -2.5748e-05 | 0.0090264
-1 | 11002 | 0.0012623 | 5.7111e-05 | 0.017712
-1 | 11003 | -6.4998e-07 | -2.4994e-08 | 0.017718
-1 | 11004 | -0.0012636 | -5.7161e-05 | 0.017712
-1 | 11005 | 0.0011696 | 7.8589e-05 | 0.02584
-1 | 11007 | -0.0011708 | -7.8639e-05 | 0.02584
-1 | 11008 | 0.0010619 | 0.00010498 | 0.033295
-1 | 11009 | -5.4998e-07 | -2.4993e-08 | 0.033305
-1 | 11010 | -0.001063 | -0.00010503 | 0.033295
-1 | 11011 | 0.00094906 | 0.00012413 | 0.04001
-1 | 11013 | -0.00095006 | -0.00012418 | 0.040009
-1 | 11014 | 0.00083471 | 0.00014502 | 0.045962
-1 | 11015 | -4.4998e-07 | -2.4993e-08 | 0.045975
-1 | 11016 | -0.00083561 | -0.00014507 | 0.045962
-1 | 11017 | 0.00072345 | 0.00016051 | 0.051161
-1 | 11019 | -0.00072425 | -0.00016056 | 0.051161
-1 | 11020 | 0.00061625 | 0.00017611 | 0.055629
-1 | 11021 | -3.4998e-07 | -2.4993e-08 | 0.055643
-1 | 11022 | -0.00061695 | -0.00017616 | 0.055629
-1 | 11023 | 0.00051475 | 0.00018762 | 0.059402
-1 | 11025 | -0.00051535 | -0.00018767 | 0.059401
-1 | 11026 | 0.00041864 | 0.00019846 | 0.062512
-1 | 11027 | -2.4998e-07 | -2.4992e-08 | 0.062528
-1 | 11028 | -0.00041914 | -0.00019851 | 0.062512
-1 | 11029 | 0.00032794 | 0.00020612 | 0.065002
-1 | 11031 | -0.00032834 | -0.00020617 | 0.065002
-1 | 11032 | 0.00024167 | 0.00021278 | 0.066899
-1 | 11033 | -1.4999e-07 | -2.4992e-08 | 0.066916
-1 | 11034 | -0.00024197 | -0.00021283 | 0.066899
-1 | 11035 | 0.00015907 | 0.00021682 | 0.068236
-1 | 11037 | -0.00015927 | -0.00021687 | 0.068236
-1 | 11038 | 7.8895e-05 | 0.00021974 | 0.069028
-1 | 11039 | -4.999e-08 | -2.4992e-08 | 0.069045
-1 | 11040 | -7.8994e-05 | -0.00021979 | 0.069028
-1 | 11041 | 8.6051e-12 | 0.00022032 | 0.069292
-1 | 11043 | 8.8271e-12 | -0.00022037 | 0.069292
-1 | 11044 | -7.8894e-05 | 0.00021974 | 0.069028
-1 | 11045 | 5.0007e-08 | -2.4991e-08 | 0.069045
-1 | 11046 | 7.8995e-05 | -0.00021979 | 0.069028
-1 | 11047 | -0.00015907 | 0.00021682 | 0.068236
-1 | 11049 | 0.00015927 | -0.00021687 | 0.068236
-1 | 11050 | -0.00024167 | 0.00021278 | 0.066899
-1 | 11051 | 1.5e-07 | -2.4991e-08 | 0.066916
-1 | 11052 | 0.00024197 | -0.00021283 | 0.066899
-1 | 11053 | -0.00032794 | 0.00020612 | 0.065002
-1 | 11055 | 0.00032834 | -0.00020617 | 0.065002
-1 | 11056 | -0.00041864 | 0.00019846 | 0.062512
-1 | 11057 | 2.5e-07 | -2.4991e-08 | 0.062528
-1 | 11058 | 0.00041914 | -0.00019851 | 0.062512
-1 | 11059 | -0.00051475 | 0.00018762 | 0.059402
-1 | 11061 | 0.00051535 | -0.00018767 | 0.059401
-1 | 11062 | -0.00061625 | 0.00017611 | 0.055629
-1 | 11063 | 3.5e-07 | -2.499e-08 | 0.055643
-1 | 11064 | 0.00061695 | -0.00017616 | 0.055629
-1 | 11065 | -0.00072345 | 0.00016051 | 0.051161
-1 | 11067 | 0.00072425 | -0.00016056 | 0.051161
-1 | 11068 | -0.00083471 | 0.00014502 | 0.045962
-1 | 11069 | 4.5e-07 | -2.4989e-08 | 0.045975
-1 | 11070 | 0.00083561 | -0.00014507 | 0.045962
-1 | 11071 | -0.00094906 | 0.00012413 | 0.04001
-1 | 11073 | 0.00095006 | -0.00012418 | 0.040009
-1 | 11074 | -0.0010619 | 0.00010498 | 0.033295
-1 | 11075 | 5.5e-07 | -2.4989e-08 | 0.033305
-1 | 11076 | 0.001063 | -0.00010503 | 0.033295
-1 | 11077 | -0.0011696 | 7.8589e-05 | 0.02584
-1 | 11079 | 0.0011708 | -7.8639e-05 | 0.02584
-1 | 11080 | -0.0012623 | 5.7111e-05 | 0.017712
-1 | 11081 | 6.5e-07 | -2.4989e-08 | 0.017718
-1 | 11082 | 0.0012636 | -5.7161e-05 | 0.017712
-1 | 11083 | -0.0013327 | 2.5698e-05 | 0.0090265
-1 | 11085 | 0.0013341 | -2.5748e-05 | 0.0090264
-1 | 11086 | -0.0013632 | 4.7836e-06 | 2.5e-08
-1 | 11087 | 7.5e-07 | -2.4989e-08 | 5.4964e-07
-1 | 11088 | 0.0013647 | -4.8336e-06 | -2.5e-08
-1 | 11089 | 0.0013701 | 5.7288e-12 | 2.5e-08
-1 | 11091 | -0.0013716 | 5.7299e-12 | -2.5e-08
-1 | 11092 | 0.0012688 | 6.104e-12 | 0.017803
-1 | 11094 | -0.0012701 | 6.1169e-12 | 0.017803
-1 | 11095 | 0.0010675 | 6.4761e-12 | 0.033469
-1 | 11097 | -0.0010686 | 6.5071e-12 | 0.033469
-1 | 11098 | 0.00083918 | 6.8516e-12 | 0.046204
-1 | 11100 | -0.00084008 | 6.8938e-12 | 0.046204
-1 | 11101 | 0.00061958 | 7.231e-12 | 0.055923
-1 | 11103 | -0.00062028 | 7.2772e-12 | 0.055923
-1 | 11104 | 0.00042091 | 7.6175e-12 | 0.062844
-1 | 11106 | -0.00042141 | 7.6536e-12 | 0.062844
-1 | 11107 | 0.00024298 | 8.0026e-12 | 0.067255
-1 | 11109 | -0.00024328 | 8.0307e-12 | 0.067255
-1 | 11110 | 7.9323e-05 | 8.3965e-12 | 0.069395
-1 | 11112 | -7.9423e-05 | 8.399e-12 | 0.069395
-1 | 11113 | -7.9323e-05 | 8.7887e-12 | 0.069395
-1 | 11115 | 7.9423e-05 | 8.7686e-12 | 0.069395
-1 | 11116 | -0.00024298 | 9.1725e-12 | 0.067255
-1 | 11118 | 0.00024328 | 9.146e-12 | 0.067255
-1 | 11119 | -0.00042091 | 9.558e-12 | 0.062844
-1 | 11121 | 0.00042141 | 9.5218e-12 | 0.062844
-1 | 11122 | -0.00061958 | 9.9361e-12 | 0.055923
-1 | 11124 | 0.00062028 | 9.9049e-12 | 0.055923
-1 | 11125 | -0.00083918 | 1.0313e-11 | 0.046204
-1 | 11127 | 0.00084008 | 1.0288e-11 | 0.046204
-1 | 11128 | -0.0010675 | 1.0693e-11 | 0.033469
-1 | 11130 | 0.0010686 | 1.067e-11 | 0.033469
-1 | 11131 | -0.0012688 | 1.1069e-11 | 0.017803
-1 | 11133 | 0.0012701 | 1.1056e-11 | 0.017803
-1 | 11134 | -0.0013701 | 1.1443e-11 | 2.5e-08
-1 | 11136 | 0.0013716 | 1.1442e-11 | -2.5e-08
-1 | 11137 | 0.0013632 | -4.7836e-06 | 2.5e-08
-1 | 11138 | -7.4998e-07 | 2.5006e-08 | 5.4964e-07
-1 | 11139 | -0.0013647 | 4.8336e-06 | -2.5e-08
-1 | 11140 | 0.0013327 | -2.5698e-05 | 0.0090265
-1 | 11142 | -0.0013341 | 2.5748e-05 | 0.0090264
-1 | 11143 | 0.0012623 | -5.7111e-05 | 0.017712
-1 | 11144 | -6.4998e-07 | 2.5006e-08 | 0.017718
-1 | 11145 | -0.0012636 | 5.7161e-05 | 0.017712
-1 | 11146 | 0.0011696 | -7.8589e-05 | 0.02584
-1 | 11148 | -0.0011708 | 7.8639e-05 | 0.02584
-1 | 11149 | 0.0010619 | -0.00010498 | 0.033295
-1 | 11150 | -5.4998e-07 | 2.5006e-08 | 0.033305
-1 | 11151 | -0.001063 | 0.00010503 | 0.033295
-1 | 11152 | 0.00094906 | -0.00012413 | 0.04001
-1 | 11154 | -0.00095006 | 0.00012418 | 0.040009
-1 | 11155 | 0.00083471 | -0.00014502 | 0.045962
-1 | 11156 | -4.4998e-07 | 2.5006e-08 | 0.045975
-1 | 11157 | -0.00083561 | 0.00014507 | 0.045962
-1 | 11158 | 0.00072345 | -0.00016051 | 0.051161
-1 | 11160 | -0.00072425 | 0.00016056 | 0.051161
-1 | 11161 | 0.00061625 | -0.00017611 | 0.055629
-1 | 11162 | -3.4998e-07 | 2.5007e-08 | 0.055643
-1 | 11163 | -0.00061695 | 0.00017616 | 0.055629
-1 | 11164 | 0.00051475 | -0.00018762 | 0.059402
-1 | 11166 | -0.00051535 | 0.00018767 | 0.059401
-1 | 11167 | 0.00041864 | -0.00019846 | 0.062512
-1 | 11168 | -2.4998e-07 | 2.5008e-08 | 0.062528
-1 | 11169 | -0.00041914 | 0.00019851 | 0.062512
-1 | 11170 | 0.00032794 | -0.00020612 | 0.065002
-1 | 11172 | -0.00032834 | 0.00020617 | 0.065002
-1 | 11173 | 0.00024167 | -0.00021278 | 0.066899
-1 | 11174 | -1.4999e-07 | 2.5008e-08 | 0.066916
-1 | 11175 | -0.00024197 | 0.00021283 | 0.066899
-1 | 11176 | 0.00015907 | -0.00021682 | 0.068236
-1 | 11178 | -0.00015927 | 0.00021687 | 0.068236
-1 | 11179 | 7.8895e-05 | -0.00021974 | 0.069028
-1 | 11180 | -4.999e-08 | 2.5009e-08 | 0.069045
-1 | 11181 | -7.8994e-05 | 0.00021979 | 0.069028
-1 | 11182 | 8.4205e-12 | -0.00022032 | 0.069292
-1 | 11184 | 8.6309e-12 | 0.00022037 | 0.069292
-1 | 11185 | -7.8894e-05 | -0.00021974 | 0.069028
-1 | 11186 | 5.0007e-08 | 2.5009e-08 | 0.069045
-1 | 11187 | 7.8995e-05 | 0.00021979 | 0.069028
-1 | 11188 | -0.00015907 | -0.00021682 | 0.068236
-1 | 11190 | 0.00015927 | 0.00021687 | 0.068236
-1 | 11191 | -0.00024167 | -0.00021278 | 0.066899
-1 | 11192 | 1.5e-07 | 2.5009e-08 | 0.066916
-1 | 11193 | 0.00024197 | 0.00021283 | 0.066899
-1 | 11194 | -0.00032794 | -0.00020612 | 0.065002
-1 | 11196 | 0.00032834 | 0.00020617 | 0.065002
-1 | 11197 | -0.00041864 | -0.00019846 | 0.062512
-1 | 11198 | 2.5e-07 | 2.501e-08 | 0.062528
-1 | 11199 | 0.00041914 | 0.00019851 | 0.062512
-1 | 11200 | -0.00051475 | -0.00018762 | 0.059402
-1 | 11202 | 0.00051535 | 0.00018767 | 0.059401
-1 | 11203 | -0.00061625 | -0.00017611 | 0.055629
-1 | 11204 | 3.5e-07 | 2.501e-08 | 0.055643
-1 | 11205 | 0.00061695 | 0.00017616 | 0.055629
-1 | 11206 | -0.00072345 | -0.00016051 | 0.051161
-1 | 11208 | 0.00072425 | 0.00016056 | 0.051161
-1 | 11209 | -0.00083471 | -0.00014502 | 0.045962
-1 | 11210 | 4.5e-07 | 2.501e-08 | 0.045975
-1 | 11211 | 0.00083561 | 0.00014507 | 0.045962
-1 | 11212 | -0.00094906 | -0.00012413 | 0.04001
-1 | 11214 | 0.00095006 | 0.00012418 | 0.040009
-1 | 11215 | -0.0010619 | -0.00010498 | 0.033295
-1 | 11216 | 5.5e-07 | 2.501e-08 | 0.033305
-1 | 11217 | 0.001063 | 0.00010503 | 0.033295
-1 | 11218 | -0.0011696 | -7.8589e-05 | 0.02584
-1 | 11220 | 0.0011708 | 7.8639e-05 | 0.02584
-1 | 11221 | -0.0012623 | -5.7111e-05 | 0.017712
-1 | 11222 | 6.5e-07 | 2.5011e-08 | 0.017718
-1 | 11223 | 0.0012636 | 5.7161e-05 | 0.017712
-1 | 11224 | -0.0013327 | -2.5697e-05 | 0.0090265
-1 | 11226 | 0.0013341 | 2.5748e-05 | 0.0090264
-1 | 11227 | -0.0013632 | -4.7836e-06 | 2.5e-08
-1 | 11228 | 7.5e-07 | 2.5012e-08 | 5.4964e-07
-1 | 11229 | 0.0013647 | 4.8336e-06 | -2.5e-08
-1 | 11230 | 0.0013425 | -9.4991e-06 | 2.5e-08
-1 | 11232 | -0.001344 | 9.5991e-06 | -2.5e-08
-1 | 11233 | 0.0012426 | -0.00011386 | 0.017441
-1 | 11235 | -0.0012439 | 0.00011396 | 0.017441
-1 | 11236 | 0.0010449 | -0.00020925 | 0.03278
-1 | 11238 | -0.001046 | 0.00020935 | 0.03278
-1 | 11239 | 0.00082114 | -0.00028899 | 0.045244
-1 | 11241 | -0.00082204 | 0.00028909 | 0.045244
-1 | 11242 | 0.00060613 | -0.00035087 | 0.054753
-1 | 11244 | -0.00060683 | 0.00035097 | 0.054753
-1 | 11245 | 0.00041173 | -0.00039534 | 0.061524
-1 | 11247 | -0.00041223 | 0.00039544 | 0.061524
-1 | 11248 | 0.00023767 | -0.00042382 | 0.065839
-1 | 11250 | -0.00023797 | 0.00042392 | 0.065839
-1 | 11251 | 7.7588e-05 | -0.00043768 | 0.067933
-1 | 11253 | -7.7688e-05 | 0.00043778 | 0.067933
-1 | 11254 | -7.7588e-05 | -0.00043768 | 0.067933
-1 | 11256 | 7.7688e-05 | 0.00043778 | 0.067933
-1 | 11257 | -0.00023767 | -0.00042382 | 0.065839
-1 | 11259 | 0.00023797 | 0.00042392 | 0.065839
-1 | 11260 | -0.00041173 | -0.00039534 | 0.061524
-1 | 11262 | 0.00041223 | 0.00039544 | 0.061524
-1 | 11263 | -0.00060613 | -0.00035087 | 0.054753
-1 | 11265 | 0.00060683 | 0.00035097 | 0.054753
-1 | 11266 | -0.00082114 | -0.00028899 | 0.045244
-1 | 11268 | 0.00082204 | 0.00028909 | 0.045244
-1 | 11269 | -0.0010449 | -0.00020925 | 0.03278
-1 | 11271 | 0.001046 | 0.00020935 | 0.03278
-1 | 11272 | -0.0012426 | -0.00011386 | 0.017441
-1 | 11274 | 0.0012439 | 0.00011396 | 0.017441
-1 | 11275 | -0.0013425 | -9.4991e-06 | 2.5e-08
-1 | 11277 | 0.001344 | 9.5991e-06 | -2.5e-08
-1 | 11278 | 0.0013081 | -1.424e-05 | 2.5e-08
-1 | 11279 | -7.4998e-07 | 7.5007e-08 | 5.3981e-07
-1 | 11280 | -0.0013097 | 1.4391e-05 | -2.5e-08
-1 | 11281 | 0.0012785 | -7.6497e-05 | 0.0086607
-1 | 11283 | -0.0012799 | 7.6647e-05 | 0.0086607
-1 | 11284 | 0.0012102 | -0.00016995 | 0.01699
-1 | 11285 | -6.4998e-07 | 7.5006e-08 | 0.016996
-1 | 11286 | -0.0012115 | 0.0001701 | 0.01699
-1 | 11287 | 0.0011207 | -0.00023377 | 0.024781
-1 | 11289 | -0.0011219 | 0.00023392 | 0.024781
-1 | 11290 | 0.001017 | -0.00031214 | 0.031923
-1 | 11291 | -5.4998e-07 | 7.5005e-08 | 0.031933
-1 | 11292 | -0.0010181 | 0.00031229 | 0.031923
-1 | 11293 | 0.00090857 | -0.00036893 | 0.038352
-1 | 11295 | -0.00090957 | 0.00036908 | 0.038352
-1 | 11296 | 0.00079884 | -0.00043085 | 0.044049
-1 | 11297 | -4.4998e-07 | 7.5006e-08 | 0.044062
-1 | 11298 | -0.00079974 | 0.000431 | 0.044049
-1 | 11299 | 0.0006922 | -0.00047673 | 0.049025
-1 | 11301 | -0.000693 | 0.00047688 | 0.049025
-1 | 11302 | 0.00058953 | -0.0005229 | 0.053299
-1 | 11303 | -3.4998e-07 | 7.5007e-08 | 0.053313
-1 | 11304 | -0.00059023 | 0.00052305 | 0.053299
-1 | 11305 | 0.00049238 | -0.00055696 | 0.056908
-1 | 11307 | -0.00049298 | 0.00055711 | 0.056907
-1 | 11308 | 0.00040041 | -0.00058903 | 0.059883
-1 | 11309 | -2.4998e-07 | 7.5008e-08 | 0.059898
-1 | 11310 | -0.00040091 | 0.00058918 | 0.059883
-1 | 11311 | 0.00031364 | -0.00061168 | 0.062264
-1 | 11313 | -0.00031404 | 0.00061182 | 0.062264
-1 | 11314 | 0.00023112 | -0.00063137 | 0.064079
-1 | 11315 | -1.4999e-07 | 7.5008e-08 | 0.064095
-1 | 11316 | -0.00023142 | 0.00063152 | 0.064079
-1 | 11317 | 0.00015212 | -0.00064332 | 0.065357
-1 | 11319 | -0.00015232 | 0.00064347 | 0.065357
-1 | 11320 | 7.5448e-05 | -0.00065197 | 0.066115
-1 | 11321 | -4.999e-08 | 7.5009e-08 | 0.066131
-1 | 11322 | -7.5548e-05 | 0.00065212 | 0.066115
-1 | 11323 | 8.238e-12 | -0.00065366 | 0.066367
-1 | 11325 | 8.4326e-12 | 0.00065381 | 0.066367
-1 | 11326 | -7.5448e-05 | -0.00065197 | 0.066115
-1 | 11327 | 5.0007e-08 | 7.5009e-08 | 0.066131
-1 | 11328 | 7.5548e-05 | 0.00065212 | 0.066115
-1 | 11329 | -0.00015212 | -0.00064332 | 0.065357
-1 | 11331 | 0.00015232 | 0.00064347 | 0.065357
-1 | 11332 | -0.00023112 | -0.00063137 | 0.064079
-1 | 11333 | 1.5e-07 | 7.5009e-08 | 0.064095
-1 | 11334 | 0.00023142 | 0.00063152 | 0.064079
-1 | 11335 | -0.00031364 | -0.00061168 | 0.062264
-1 | 11337 | 0.00031404 | 0.00061182 | 0.062264
-1 | 11338 | -0.00040041 | -0.00058903 | 0.059883
-1 | 11339 | 2.5e-07 | 7.501e-08 | 0.059898
-1 | 11340 | 0.00040091 | 0.00058918 | 0.059883
-1 | 11341 | -0.00049238 | -0.00055696 | 0.056908
-1 | 11343 | 0.00049298 | 0.00055711 | 0.056907
-1 | 11344 | -0.00058953 | -0.0005229 | 0.053299
-1 | 11345 | 3.5e-07 | 7.5009e-08 | 0.053313
-1 | 11346 | 0.00059023 | 0.00052305 | 0.053299
-1 | 11347 | -0.0006922 | -0.00047673 | 0.049025
-1 | 11349 | 0.000693 | 0.00047688 | 0.049025
-1 | 11350 | -0.00079884 | -0.00043085 | 0.044049
-1 | 11351 | 4.5e-07 | 7.5009e-08 | 0.044062
-1 | 11352 | 0.00079974 | 0.000431 | 0.044049
-1 | 11353 | -0.00090857 | -0.00036893 | 0.038352
-1 | 11355 | 0.00090957 | 0.00036908 | 0.038352
-1 | 11356 | -0.001017 | -0.00031214 | 0.031923
-1 | 11357 | 5.4999e-07 | 7.5009e-08 | 0.031933
-1 | 11358 | 0.0010181 | 0.00031229 | 0.031923
-1 | 11359 | -0.0011207 | -0.00023377 | 0.024781
-1 | 11361 | 0.0011219 | 0.00023392 | 0.024781
-1 | 11362 | -0.0012102 | -0.00016995 | 0.01699
-1 | 11363 | 6.4999e-07 | 7.5011e-08 | 0.016996
-1 | 11364 | 0.0012115 | 0.0001701 | 0.01699
-1 | 11365 | -0.0012785 | -7.6497e-05 | 0.0086607
-1 | 11367 | 0.0012799 | 7.6647e-05 | 0.0086607
-1 | 11368 | -0.0013081 | -1.424e-05 | 2.5e-08
-1 | 11369 | 7.4999e-07 | 7.5013e-08 | 5.3981e-07
-1 | 11370 | 0.0013097 | 1.4391e-05 | -2.5e-08
-1 | 11371 | 0.0012602 | -1.8778e-05 | 2.5e-08
-1 | 11373 | -0.0012617 | 1.8978e-05 | -2.5e-08
-1 | 11374 | 0.0011649 | -0.00022496 | 0.016364
-1 | 11376 | -0.0011662 | 0.00022516 | 0.016364
-1 | 11377 | 0.00097793 | -0.00041289 | 0.030733
-1 | 11379 | -0.00097903 | 0.00041309 | 0.030733
-1 | 11380 | 0.00076769 | -0.00056954 | 0.042392
-1 | 11382 | -0.00076859 | 0.00056974 | 0.042392
-1 | 11383 | 0.00056634 | -0.00069086 | 0.051281
-1 | 11385 | -0.00056704 | 0.00069106 | 0.051281
-1 | 11386 | 0.00038459 | -0.00077795 | 0.057606
-1 | 11388 | -0.00038509 | 0.00077815 | 0.057606
-1 | 11389 | 0.00022197 | -0.0008337 | 0.061637
-1 | 11391 | -0.00022227 | 0.0008339 | 0.061637
-1 | 11392 | 7.2458e-05 | -0.00086081 | 0.063592
-1 | 11394 | -7.2558e-05 | 0.00086101 | 0.063592
-1 | 11395 | -7.2458e-05 | -0.00086081 | 0.063592
-1 | 11397 | 7.2558e-05 | 0.00086101 | 0.063592
-1 | 11398 | -0.00022197 | -0.0008337 | 0.061637
-1 | 11400 | 0.00022227 | 0.0008339 | 0.061637
-1 | 11401 | -0.00038459 | -0.00077795 | 0.057606
-1 | 11403 | 0.00038509 | 0.00077815 | 0.057606
-1 | 11404 | -0.00056634 | -0.00069086 | 0.051281
-1 | 11406 | 0.00056704 | 0.00069106 | 0.051281
-1 | 11407 | -0.00076769 | -0.00056954 | 0.042392
-1 | 11409 | 0.00076859 | 0.00056974 | 0.042392
-1 | 11410 | -0.00097793 | -0.00041289 | 0.030733
-1 | 11412 | 0.00097903 | 0.00041309 | 0.030733
-1 | 11413 | -0.0011649 | -0.00022496 | 0.016364
-1 | 11415 | 0.0011662 | 0.00022516 | 0.016364
-1 | 11416 | -0.0012602 | -1.8778e-05 | 2.5e-08
-1 | 11418 | 0.0012617 | 1.8978e-05 | -2.5e-08
-1 | 11419 | 0.0011993 | -2.3392e-05 | 2.5e-08
-1 | 11420 | -7.4998e-07 | 1.2501e-07 | 5.243e-07
-1 | 11421 | -0.0012008 | 2.3642e-05 | -2.5e-08
-1 | 11422 | 0.0011714 | -0.00012547 | 0.0079378
-1 | 11424 | -0.0011728 | 0.00012572 | 0.0079378
-1 | 11425 | 0.0011076 | -0.00027861 | 0.015565
-1 | 11426 | -6.4998e-07 | 1.2501e-07 | 0.015571
-1 | 11427 | -0.0011089 | 0.00027886 | 0.015565
-1 | 11428 | 0.0010245 | -0.00038286 | 0.02269
-1 | 11430 | -0.0010257 | 0.00038311 | 0.02269
-1 | 11431 | 0.00092872 | -0.00051081 | 0.029215
-1 | 11432 | -5.4998e-07 | 1.25e-07 | 0.029224
-1 | 11433 | -0.00092982 | 0.00051105 | 0.029215
-1 | 11434 | 0.00082907 | -0.00060318 | 0.035083
-1 | 11436 | -0.00083007 | 0.00060343 | 0.035083
-1 | 11437 | 0.00072851 | -0.00070393 | 0.04028
-1 | 11438 | -4.4998e-07 | 1.2501e-07 | 0.040292
-1 | 11439 | -0.00072941 | 0.00070418 | 0.04028
-1 | 11440 | 0.00063098 | -0.00077833 | 0.044816
-1 | 11442 | -0.00063178 | 0.00077858 | 0.044816
-1 | 11443 | 0.00053722 | -0.00085328 | 0.048711
-1 | 11444 | -3.4998e-07 | 1.2501e-07 | 0.048724
-1 | 11445 | -0.00053792 | 0.00085353 | 0.048711
-1 | 11446 | 0.00044859 | -0.00090841 | 0.051999
-1 | 11448 | -0.00044919 | 0.00090866 | 0.051999
-1 | 11449 | 0.00036474 | -0.00096042 | 0.054709
-1 | 11450 | -2.4998e-07 | 1.2501e-07 | 0.054723
-1 | 11451 | -0.00036524 | 0.00096066 | 0.054709
-1 | 11452 | 0.00028566 | -0.00099705 | 0.056878
-1 | 11454 | -0.00028607 | 0.0009973 | 0.056878
-1 | 11455 | 0.00021049 | -0.001029 | 0.05853
-1 | 11456 | -1.4999e-07 | 1.2501e-07 | 0.058545
-1 | 11457 | -0.00021079 | 0.0010292 | 0.05853
-1 | 11458 | 0.00013854 | -0.0010483 | 0.059695
-1 | 11460 | -0.00013874 | 0.0010485 | 0.059695
-1 | 11461 | 6.8708e-05 | -0.0010623 | 0.060384
-1 | 11462 | -4.999e-08 | 1.2501e-07 | 0.060399
-1 | 11463 | -6.8808e-05 | 0.0010625 | 0.060384
-1 | 11464 | 8.0622e-12 | -0.001065 | 0.060614
-1 | 11466 | 8.2275e-12 | 0.0010653 | 0.060614
-1 | 11467 | -6.8708e-05 | -0.0010623 | 0.060384
-1 | 11468 | 5.0006e-08 | 1.2501e-07 | 0.060399
-1 | 11469 | 6.8808e-05 | 0.0010625 | 0.060384
-1 | 11470 | -0.00013854 | -0.0010483 | 0.059695
-1 | 11472 | 0.00013874 | 0.0010485 | 0.059695
-1 | 11473 | -0.00021049 | -0.001029 | 0.05853
-1 | 11474 | 1.5e-07 | 1.2501e-07 | 0.058545
-1 | 11475 | 0.00021079 | 0.0010292 | 0.05853
-1 | 11476 | -0.00028566 | -0.00099705 | 0.056878
-1 | 11478 | 0.00028607 | 0.0009973 | 0.056878
-1 | 11479 | -0.00036474 | -0.00096042 | 0.054709
-1 | 11480 | 2.5e-07 | 1.2501e-07 | 0.054723
-1 | 11481 | 0.00036524 | 0.00096066 | 0.054709
-1 | 11482 | -0.00044859 | -0.00090841 | 0.051999
-1 | 11484 | 0.00044919 | 0.00090866 | 0.051999
-1 | 11485 | -0.00053722 | -0.00085328 | 0.048711
-1 | 11486 | 3.5e-07 | 1.2501e-07 | 0.048724
-1 | 11487 | 0.00053792 | 0.00085353 | 0.048711
-1 | 11488 | -0.00063098 | -0.00077833 | 0.044816
-1 | 11490 | 0.00063178 | 0.00077858 | 0.044816
-1 | 11491 | -0.00072851 | -0.00070393 | 0.04028
-1 | 11492 | 4.5e-07 | 1.2501e-07 | 0.040292
-1 | 11493 | 0.00072941 | 0.00070418 | 0.04028
-1 | 11494 | -0.00082907 | -0.00060318 | 0.035083
-1 | 11496 | 0.00083007 | 0.00060343 | 0.035083
-1 | 11497 | -0.00092872 | -0.00051081 | 0.029215
-1 | 11498 | 5.4999e-07 | 1.2501e-07 | 0.029224
-1 | 11499 | 0.00092982 | 0.00051105 | 0.029215
-1 | 11500 | -0.0010245 | -0.00038286 | 0.02269
-1 | 11502 | 0.0010257 | 0.00038311 | 0.02269
-1 | 11503 | -0.0011076 | -0.00027861 | 0.015565
-1 | 11504 | 6.4999e-07 | 1.2501e-07 | 0.015571
-1 | 11505 | 0.0011089 | 0.00027886 | 0.015565
-1 | 11506 | -0.0011714 | -0.00012547 | 0.0079378
-1 | 11508 | 0.0011728 | 0.00012572 | 0.0079378
-1 | 11509 | -0.0011993 | -2.3392e-05 | 2.5e-08
-1 | 11510 | 7.4999e-07 | 1.2501e-07 | 5.243e-07
-1 | 11511 | 0.0012008 | 2.3642e-05 | -2.5e-08
-1 | 11512 | 0.001125 | -2.7581e-05 | 2.5e-08
-1 | 11514 | -0.0011265 | 2.7881e-05 | -2.5e-08
-1 | 11515 | 0.0010375 | -0.00033035 | 0.0146
-1 | 11517 | -0.0010388 | 0.00033065 | 0.0146
-1 | 11518 | 0.00086873 | -0.00060499 | 0.027383
-1 | 11520 | -0.00086983 | 0.00060529 | 0.027383
-1 | 11521 | 0.00068082 | -0.00083285 | 0.037734
-1 | 11523 | -0.00068172 | 0.00083315 | 0.037734
-1 | 11524 | 0.0005018 | -0.0010087 | 0.045614
-1 | 11526 | -0.0005025 | 0.001009 | 0.045614
-1 | 11527 | 0.00034061 | -0.0011348 | 0.051219
-1 | 11529 | -0.00034111 | 0.0011351 | 0.051219
-1 | 11530 | 0.00019654 | -0.0012154 | 0.054789
-1 | 11532 | -0.00019684 | 0.0012157 | 0.054789
-1 | 11533 | 6.4152e-05 | -0.0012546 | 0.056521
-1 | 11535 | -6.4252e-05 | 0.0012549 | 0.056521
-1 | 11536 | -6.4152e-05 | -0.0012546 | 0.056521
-1 | 11538 | 6.4252e-05 | 0.0012549 | 0.056521
-1 | 11539 | -0.00019654 | -0.0012154 | 0.054789
-1 | 11541 | 0.00019684 | 0.0012157 | 0.054789
-1 | 11542 | -0.00034061 | -0.0011348 | 0.051219
-1 | 11544 | 0.00034111 | 0.0011351 | 0.051219
-1 | 11545 | -0.0005018 | -0.0010087 | 0.045614
-1 | 11547 | 0.0005025 | 0.001009 | 0.045614
-1 | 11548 | -0.00068082 | -0.00083285 | 0.037734
-1 | 11550 | 0.00068172 | 0.00083315 | 0.037734
-1 | 11551 | -0.00086873 | -0.00060499 | 0.027383
-1 | 11553 | 0.00086983 | 0.00060529 | 0.027383
-1 | 11554 | -0.0010375 | -0.00033035 | 0.0146
-1 | 11556 | 0.0010388 | 0.00033065 | 0.0146
-1 | 11557 | -0.001125 | -2.7581e-05 | 2.5e-08
-1 | 11559 | 0.0011265 | 2.7881e-05 | -2.5e-08
-1 | 11560 | 0.0010396 | -3.1932e-05 | 2.5e-08
-1 | 11561 | -7.4997e-07 | 1.7501e-07 | 4.8154e-07
-1 | 11562 | -0.0010411 | 3.2282e-05 | -2.5e-08
-1 | 11563 | 0.0010144 | -0.00017132 | 0.0068754
-1 | 11565 | -0.0010158 | 0.00017167 | 0.0068753
-1 | 11566 | 0.00095744 | -0.00037994 | 0.013472
-1 | 11567 | -6.4997e-07 | 1.75e-07 | 0.013477
-1 | 11568 | -0.00095874 | 0.00038029 | 0.013472
-1 | 11569 | 0.00088415 | -0.00052142 | 0.019624
-1 | 11571 | -0.00088535 | 0.00052177 | 0.019624
-1 | 11572 | 0.00080027 | -0.00069472 | 0.025248
-1 | 11573 | -5.4997e-07 | 1.75e-07 | 0.025256
-1 | 11574 | -0.00080137 | 0.00069507 | 0.025247
-1 | 11575 | 0.00071363 | -0.0008193 | 0.0303
-1 | 11577 | -0.00071463 | 0.00081965 | 0.0303
-1 | 11578 | 0.00062655 | -0.00095507 | 0.034769
-1 | 11579 | -4.4998e-07 | 1.75e-07 | 0.034779
-1 | 11580 | -0.00062745 | 0.00095542 | 0.034769
-1 | 11581 | 0.00054236 | -0.001055 | 0.038667
-1 | 11583 | -0.00054316 | 0.0010553 | 0.038667
-1 | 11584 | 0.00046155 | -0.0011557 | 0.042013
-1 | 11585 | -3.4998e-07 | 1.7501e-07 | 0.042024
-1 | 11586 | -0.00046225 | 0.001156 | 0.042013
-1 | 11587 | 0.0003853 | -0.0012296 | 0.044836
-1 | 11589 | -0.0003859 | 0.0012299 | 0.044836
-1 | 11590 | 0.0003132 | -0.0012993 | 0.047162
-1 | 11591 | -2.4998e-07 | 1.7501e-07 | 0.047175
-1 | 11592 | -0.0003137 | 0.0012996 | 0.047162
-1 | 11593 | 0.00024527 | -0.0013483 | 0.049024
-1 | 11595 | -0.00024567 | 0.0013487 | 0.049024
-1 | 11596 | 0.00018071 | -0.0013911 | 0.050442
-1 | 11597 | -1.4999e-07 | 1.7501e-07 | 0.050455
-1 | 11598 | -0.00018101 | 0.0013915 | 0.050442
-1 | 11599 | 0.00011893 | -0.0014169 | 0.051441
-1 | 11601 | -0.00011913 | 0.0014173 | 0.051441
-1 | 11602 | 5.8979e-05 | -0.0014357 | 0.052033
-1 | 11603 | -4.999e-08 | 1.7501e-07 | 0.052046
-1 | 11604 | -5.9079e-05 | 0.0014361 | 0.052033
-1 | 11605 | 7.8911e-12 | -0.0014393 | 0.05223
-1 | 11607 | 8.0176e-12 | 0.0014397 | 0.05223
-1 | 11608 | -5.8979e-05 | -0.0014357 | 0.052033
-1 | 11609 | 5.0006e-08 | 1.7501e-07 | 0.052046
-1 | 11610 | 5.9079e-05 | 0.0014361 | 0.052033
-1 | 11611 | -0.00011893 | -0.0014169 | 0.051441
-1 | 11613 | 0.00011913 | 0.0014173 | 0.051441
-1 | 11614 | -0.00018071 | -0.0013911 | 0.050442
-1 | 11615 | 1.5e-07 | 1.7501e-07 | 0.050455
-1 | 11616 | 0.00018101 | 0.0013915 | 0.050442
-1 | 11617 | -0.00024527 | -0.0013483 | 0.049024
-1 | 11619 | 0.00024567 | 0.0013487 | 0.049024
-1 | 11620 | -0.0003132 | -0.0012993 | 0.047162
-1 | 11621 | 2.5e-07 | 1.7501e-07 | 0.047175
-1 | 11622 | 0.0003137 | 0.0012996 | 0.047162
-1 | 11623 | -0.0003853 | -0.0012296 | 0.044836
-1 | 11625 | 0.0003859 | 0.0012299 | 0.044836
-1 | 11626 | -0.00046155 | -0.0011557 | 0.042013
-1 | 11627 | 3.5e-07 | 1.7501e-07 | 0.042024
-1 | 11628 | 0.00046225 | 0.001156 | 0.042013
-1 | 11629 | -0.00054236 | -0.001055 | 0.038667
-1 | 11631 | 0.00054316 | 0.0010553 | 0.038667
-1 | 11632 | -0.00062655 | -0.00095507 | 0.034769
-1 | 11633 | 4.4999e-07 | 1.7501e-07 | 0.034779
-1 | 11634 | 0.00062745 | 0.00095542 | 0.034769
-1 | 11635 | -0.00071363 | -0.0008193 | 0.0303
-1 | 11637 | 0.00071463 | 0.00081965 | 0.0303
-1 | 11638 | -0.00080027 | -0.00069472 | 0.025248
-1 | 11639 | 5.4999e-07 | 1.7501e-07 | 0.025256
-1 | 11640 | 0.00080137 | 0.00069507 | 0.025247
-1 | 11641 | -0.00088415 | -0.00052142 | 0.019624
-1 | 11643 | 0.00088535 | 0.00052177 | 0.019624
-1 | 11644 | -0.00095744 | -0.00037994 | 0.013472
-1 | 11645 | 6.4999e-07 | 1.7501e-07 | 0.013477
-1 | 11646 | 0.00095874 | 0.00038029 | 0.013472
-1 | 11647 | -0.0010144 | -0.00017132 | 0.0068754
-1 | 11649 | 0.0010158 | 0.00017167 | 0.0068753
-1 | 11650 | -0.0010396 | -3.1932e-05 | 2.5e-08
-1 | 11651 | 7.4999e-07 | 1.7502e-07 | 4.8154e-07
-1 | 11652 | 0.0010411 | 3.2282e-05 | -2.5e-08
-1 | 11653 | 0.00094026 | -3.5735e-05 | 2.5e-08
-1 | 11655 | -0.00094176 | 3.6135e-05 | -2.5e-08
-1 | 11656 | 0.00086422 | -0.00042688 | 0.012193
-1 | 11658 | -0.00086552 | 0.00042728 | 0.012193
-1 | 11659 | 0.000721 | -0.00077909 | 0.022828
-1 | 11661 | -0.0007221 | 0.00077949 | 0.022828
-1 | 11662 | 0.00056386 | -0.0010694 | 0.031414
-1 | 11664 | -0.00056476 | 0.0010698 | 0.031414
-1 | 11665 | 0.00041514 | -0.0012926 | 0.03794
-1 | 11667 | -0.00041584 | 0.001293 | 0.03794
-1 | 11668 | 0.00028163 | -0.0014522 | 0.042578
-1 | 11670 | -0.00028213 | 0.0014526 | 0.042578
-1 | 11671 | 0.00016247 | -0.0015542 | 0.045532
-1 | 11673 | -0.00016277 | 0.0015546 | 0.045531
-1 | 11674 | 5.3023e-05 | -0.0016038 | 0.046964
-1 | 11676 | -5.3123e-05 | 0.0016042 | 0.046964
-1 | 11677 | -5.3023e-05 | -0.0016038 | 0.046964
-1 | 11679 | 5.3123e-05 | 0.0016042 | 0.046964
-1 | 11680 | -0.00016247 | -0.0015542 | 0.045532
-1 | 11682 | 0.00016277 | 0.0015546 | 0.045531
-1 | 11683 | -0.00028163 | -0.0014522 | 0.042578
-1 | 11685 | 0.00028213 | 0.0014526 | 0.042578
-1 | 11686 | -0.00041514 | -0.0012926 | 0.03794
-1 | 11688 | 0.00041584 | 0.001293 | 0.03794
-1 | 11689 | -0.00056386 | -0.0010694 | 0.031414
-1 | 11691 | 0.00056476 | 0.0010698 | 0.031414
-1 | 11692 | -0.000721 | -0.00077909 | 0.022828
-1 | 11694 | 0.0007221 | 0.00077949 | 0.022828
-1 | 11695 | -0.00086422 | -0.00042688 | 0.012193
-1 | 11697 | 0.00086552 | 0.00042728 | 0.012193
-1 | 11698 | -0.00094026 | -3.5735e-05 | 2.5e-08
-1 | 11700 | 0.00094176 | 3.6135e-05 | -2.5e-08
-1 | 11701 | 0.00083356 | -3.9909e-05 | 2.5e-08
-1 | 11702 | -7.4997e-07 | 2.2501e-07 | 4.7195e-07
-1 | 11703 | -0.00083506 | 4.0359e-05 | -2.5e-08
-1 | 11704 | 0.00081228 | -0.00021238 | 0.005501
-1 | 11706 | -0.00081368 | 0.00021283 | 0.0055009
-1 | 11707 | 0.000765 | -0.00047066 | 0.010768
-1 | 11708 | -6.4997e-07 | 2.25e-07 | 0.010773
-1 | 11709 | -0.0007663 | 0.00047111 | 0.010768
-1 | 11710 | 0.00070481 | -0.00064415 | 0.015669
-1 | 11712 | -0.00070601 | 0.0006446 | 0.015669
-1 | 11713 | 0.00063675 | -0.00085707 | 0.02014
-1 | 11714 | -5.4997e-07 | 2.25e-07 | 0.020147
-1 | 11715 | -0.00063785 | 0.00085752 | 0.02014
-1 | 11716 | 0.00056708 | -0.0010086 | 0.02415
-1 | 11718 | -0.00056808 | 0.0010091 | 0.02415
-1 | 11719 | 0.00049743 | -0.0011743 | 0.027693
-1 | 11720 | -4.4998e-07 | 2.25e-07 | 0.027702
-1 | 11721 | -0.00049833 | 0.0011748 | 0.027693
-1 | 11722 | 0.00043028 | -0.0012953 | 0.030781
-1 | 11724 | -0.00043108 | 0.0012958 | 0.030781
-1 | 11725 | 0.00036602 | -0.0014178 | 0.03343
-1 | 11726 | -3.4998e-07 | 2.2501e-07 | 0.03344
-1 | 11727 | -0.00036672 | 0.0014182 | 0.03343
-1 | 11728 | 0.00030543 | -0.001507 | 0.035665
-1 | 11730 | -0.00030603 | 0.0015075 | 0.035665
-1 | 11731 | 0.00024823 | -0.0015917 | 0.037506
-1 | 11732 | -2.4998e-07 | 2.2501e-07 | 0.037516
-1 | 11733 | -0.00024873 | 0.0015921 | 0.037505
-1 | 11734 | 0.00019435 | -0.0016508 | 0.038978
-1 | 11736 | -0.00019475 | 0.0016513 | 0.038978
-1 | 11737 | 0.00014318 | -0.0017027 | 0.0401
-1 | 11738 | -1.4999e-07 | 2.2501e-07 | 0.040111
-1 | 11739 | -0.00014348 | 0.0017032 | 0.0401
-1 | 11740 | 9.422e-05 | -0.0017338 | 0.04089
-1 | 11742 | -9.442e-05 | 0.0017343 | 0.04089
-1 | 11743 | 4.6725e-05 | -0.0017567 | 0.041358
-1 | 11744 | -4.9991e-08 | 2.2501e-07 | 0.041369
-1 | 11745 | -4.6824e-05 | 0.0017571 | 0.041358
-1 | 11746 | 7.717e-12 | -0.0017609 | 0.041514
-1 | 11748 | 7.8108e-12 | 0.0017614 | 0.041514
-1 | 11749 | -4.6725e-05 | -0.0017567 | 0.041358
-1 | 11750 | 5.0006e-08 | 2.2501e-07 | 0.041369
-1 | 11751 | 4.6824e-05 | 0.0017571 | 0.041358
-1 | 11752 | -9.422e-05 | -0.0017338 | 0.04089
-1 | 11754 | 9.442e-05 | 0.0017343 | 0.04089
-1 | 11755 | -0.00014318 | -0.0017027 | 0.0401
-1 | 11756 | 1.5e-07 | 2.2501e-07 | 0.040111
-1 | 11757 | 0.00014348 | 0.0017032 | 0.0401
-1 | 11758 | -0.00019435 | -0.0016508 | 0.038978
-1 | 11760 | 0.00019475 | 0.0016513 | 0.038978
-1 | 11761 | -0.00024823 | -0.0015917 | 0.037506
-1 | 11762 | 2.5e-07 | 2.2501e-07 | 0.037516
-1 | 11763 | 0.00024873 | 0.0015921 | 0.037505
-1 | 11764 | -0.00030543 | -0.001507 | 0.035665
-1 | 11766 | 0.00030603 | 0.0015075 | 0.035665
-1 | 11767 | -0.00036602 | -0.0014178 | 0.03343
-1 | 11768 | 3.5e-07 | 2.2501e-07 | 0.03344
-1 | 11769 | 0.00036672 | 0.0014182 | 0.03343
-1 | 11770 | -0.00043028 | -0.0012953 | 0.030781
-1 | 11772 | 0.00043108 | 0.0012958 | 0.030781
-1 | 11773 | -0.00049743 | -0.0011743 | 0.027693
-1 | 11774 | 4.4999e-07 | 2.2501e-07 | 0.027702
-1 | 11775 | 0.00049833 | 0.0011748 | 0.027693
-1 | 11776 | -0.00056708 | -0.0010086 | 0.02415
-1 | 11778 | 0.00056808 | 0.0010091 | 0.02415
-1 | 11779 | -0.00063675 | -0.00085707 | 0.02014
-1 | 11780 | 5.4999e-07 | 2.2501e-07 | 0.020147
-1 | 11781 | 0.00063785 | 0.00085752 | 0.02014
-1 | 11782 | -0.00070481 | -0.00064415 | 0.015669
-1 | 11784 | 0.00070601 | 0.0006446 | 0.015669
-1 | 11785 | -0.000765 | -0.00047066 | 0.010768
-1 | 11786 | 6.4999e-07 | 2.2501e-07 | 0.010773
-1 | 11787 | 0.0007663 | 0.00047111 | 0.010768
-1 | 11788 | -0.00081228 | -0.00021238 | 0.005501
-1 | 11790 | 0.00081368 | 0.00021283 | 0.0055009
-1 | 11791 | -0.00083356 | -3.9909e-05 | 2.5e-08
-1 | 11792 | 7.4999e-07 | 2.2502e-07 | 4.7195e-07
-1 | 11793 | 0.00083506 | 4.0359e-05 | -2.5e-08
-1 | 11794 | 0.00071019 | -4.2551e-05 | 2.5e-08
-1 | 11796 | -0.00071169 | 4.3051e-05 | -2.5e-08
-1 | 11797 | 0.00064994 | -0.00051012 | 0.009213
-1 | 11799 | -0.00065124 | 0.00051061 | 0.009213
-1 | 11800 | 0.00053991 | -0.00092716 | 0.01721
-1 | 11802 | -0.00054102 | 0.00092766 | 0.01721
-1 | 11803 | 0.00042126 | -0.0012683 | 0.023644
-1 | 11805 | -0.00042216 | 0.0012687 | 0.023644
-1 | 11806 | 0.00030981 | -0.0015294 | 0.028527
-1 | 11808 | -0.00031051 | 0.0015299 | 0.028527
-1 | 11809 | 0.00021005 | -0.0017157 | 0.031995
-1 | 11811 | -0.00021055 | 0.0017162 | 0.031995
-1 | 11812 | 0.00012114 | -0.0018346 | 0.034201
-1 | 11814 | -0.00012144 | 0.0018351 | 0.034201
-1 | 11815 | 3.9531e-05 | -0.0018923 | 0.035271
-1 | 11817 | -3.9631e-05 | 0.0018928 | 0.035271
-1 | 11818 | -3.9531e-05 | -0.0018923 | 0.035271
-1 | 11820 | 3.9631e-05 | 0.0018928 | 0.035271
-1 | 11821 | -0.00012114 | -0.0018346 | 0.034201
-1 | 11823 | 0.00012144 | 0.0018351 | 0.034201
-1 | 11824 | -0.00021005 | -0.0017157 | 0.031995
-1 | 11826 | 0.00021055 | 0.0017162 | 0.031995
-1 | 11827 | -0.00030981 | -0.0015294 | 0.028527
-1 | 11829 | 0.00031051 | 0.0015299 | 0.028527
-1 | 11830 | -0.00042126 | -0.0012683 | 0.023644
-1 | 11832 | 0.00042216 | 0.0012687 | 0.023644
-1 | 11833 | -0.00053991 | -0.00092716 | 0.01721
-1 | 11835 | 0.00054102 | 0.00092766 | 0.01721
-1 | 11836 | -0.00064994 | -0.00051012 | 0.009213
-1 | 11838 | 0.00065124 | 0.00051061 | 0.009213
-1 | 11839 | -0.00071019 | -4.2551e-05 | 2.5e-08
-1 | 11841 | 0.00071169 | 4.3051e-05 | -2.5e-08
-1 | 11842 | 0.00058843 | -4.5679e-05 | 2.5e-08
-1 | 11843 | -7.4997e-07 | 2.7501e-07 | 2.3206e-07
-1 | 11844 | -0.00058993 | 4.6229e-05 | -2.5e-08
-1 | 11845 | 0.00057306 | -0.00024723 | 0.0038545
-1 | 11847 | -0.00057446 | 0.00024778 | 0.0038545
-1 | 11848 | 0.00053836 | -0.00054511 | 0.0075364
-1 | 11849 | -6.4997e-07 | 2.75e-07 | 0.0075398
-1 | 11850 | -0.00053966 | 0.00054566 | 0.0075363
-1 | 11851 | 0.00049463 | -0.00074533 | 0.010953
-1 | 11853 | -0.00049583 | 0.00074588 | 0.010953
-1 | 11854 | 0.00044584 | -0.00098851 | 0.014061
-1 | 11855 | -5.4997e-07 | 2.75e-07 | 0.014066
-1 | 11856 | -0.00044694 | 0.00098906 | 0.014061
-1 | 11857 | 0.00039663 | -0.0011615 | 0.016845
-1 | 11859 | -0.00039763 | 0.001162 | 0.016845
-1 | 11860 | 0.00034752 | -0.0013496 | 0.019302
-1 | 11861 | -4.4997e-07 | 2.75e-07 | 0.019309
-1 | 11862 | -0.00034842 | 0.0013502 | 0.019302
-1 | 11863 | 0.0003005 | -0.001487 | 0.021442
-1 | 11865 | -0.0003013 | 0.0014875 | 0.021442
-1 | 11866 | 0.00025541 | -0.0016255 | 0.023277
-1 | 11867 | -3.4998e-07 | 2.7501e-07 | 0.023284
-1 | 11868 | -0.00025611 | 0.0016261 | 0.023277
-1 | 11869 | 0.00021312 | -0.0017266 | 0.024824
-1 | 11871 | -0.00021372 | 0.0017271 | 0.024824
-1 | 11872 | 0.00017313 | -0.0018222 | 0.026098
-1 | 11873 | -2.4998e-07 | 2.7501e-07 | 0.026105
-1 | 11874 | -0.00017363 | 0.0018228 | 0.026098
-1 | 11875 | 0.00013556 | -0.0018891 | 0.027117
-1 | 11877 | -0.00013596 | 0.0018897 | 0.027117
-1 | 11878 | 9.9833e-05 | -0.0019477 | 0.027893
-1 | 11879 | -1.4999e-07 | 2.7501e-07 | 0.027901
-1 | 11880 | -0.00010013 | 0.0019482 | 0.027893
-1 | 11881 | 6.5704e-05 | -0.0019828 | 0.02844
-1 | 11883 | -6.5904e-05 | 0.0019834 | 0.02844
-1 | 11884 | 3.2576e-05 | -0.0020086 | 0.028763
-1 | 11885 | -4.9991e-08 | 2.7501e-07 | 0.028771
-1 | 11886 | -3.2676e-05 | 0.0020091 | 0.028763
-1 | 11887 | 7.5427e-12 | -0.0020134 | 0.028871
-1 | 11889 | 7.6042e-12 | 0.002014 | 0.028871
-1 | 11890 | -3.2576e-05 | -0.0020086 | 0.028763
-1 | 11891 | 5.0006e-08 | 2.7501e-07 | 0.028771
-1 | 11892 | 3.2676e-05 | 0.0020091 | 0.028763
-1 | 11893 | -6.5703e-05 | -0.0019828 | 0.02844
-1 | 11895 | 6.5904e-05 | 0.0019834 | 0.02844
-1 | 11896 | -9.9833e-05 | -0.0019477 | 0.027893
-1 | 11897 | 1.5e-07 | 2.7501e-07 | 0.027901
-1 | 11898 | 0.00010013 | 0.0019482 | 0.027893
-1 | 11899 | -0.00013556 | -0.0018891 | 0.027117
-1 | 11901 | 0.00013596 | 0.0018897 | 0.027117
-1 | 11902 | -0.00017313 | -0.0018222 | 0.026098
-1 | 11903 | 2.5e-07 | 2.7501e-07 | 0.026105
-1 | 11904 | 0.00017363 | 0.0018228 | 0.026098
-1 | 11905 | -0.00021312 | -0.0017266 | 0.024824
-1 | 11907 | 0.00021372 | 0.0017271 | 0.024824
-1 | 11908 | -0.00025541 | -0.0016255 | 0.023277
-1 | 11909 | 3.5e-07 | 2.7501e-07 | 0.023284
-1 | 11910 | 0.00025611 | 0.0016261 | 0.023277
-1 | 11911 | -0.0003005 | -0.001487 | 0.021442
-1 | 11913 | 0.0003013 | 0.0014875 | 0.021442
-1 | 11914 | -0.00034752 | -0.0013496 | 0.019302
-1 | 11915 | 4.4999e-07 | 2.7501e-07 | 0.019309
-1 | 11916 | 0.00034842 | 0.0013502 | 0.019302
-1 | 11917 | -0.00039663 | -0.0011615 | 0.016845
-1 | 11919 | 0.00039763 | 0.001162 | 0.016845
-1 | 11920 | -0.00044584 | -0.00098851 | 0.014061
-1 | 11921 | 5.4999e-07 | 2.7501e-07 | 0.014066
-1 | 11922 | 0.00044694 | 0.00098906 | 0.014061
-1 | 11923 | -0.00049463 | -0.00074533 | 0.010953
-1 | 11925 | 0.00049583 | 0.00074588 | 0.010953
-1 | 11926 | -0.00053836 | -0.00054511 | 0.0075364
-1 | 11927 | 6.4998e-07 | 2.7501e-07 | 0.0075398
-1 | 11928 | 0.00053966 | 0.00054566 | 0.0075363
-1 | 11929 | -0.00057306 | -0.00024723 | 0.0038545
-1 | 11931 | 0.00057446 | 0.00024778 | 0.0038545
-1 | 11932 | -0.00058843 | -4.5679e-05 | 2.5e-08
-1 | 11933 | 7.4998e-07 | 2.7502e-07 | 2.3206e-07
-1 | 11934 | 0.00058993 | 4.623e-05 | -2.5e-08
-1 | 11935 | 0.00044136 | -4.9083e-05 | 2.5e-08
-1 | 11937 | -0.00044286 | 4.9683e-05 | -2.5e-08
-1 | 11938 | 0.00040125 | -0.00057642 | 0.005758
-1 | 11940 | -0.00040255 | 0.00057702 | 0.005758
-1 | 11941 | 0.00033194 | -0.0010409 | 0.010728
-1 | 11943 | -0.00033304 | 0.0010415 | 0.010728
-1 | 11944 | 0.00025834 | -0.0014176 | 0.014714
-1 | 11946 | -0.00025924 | 0.0014182 | 0.014714
-1 | 11947 | 0.0001898 | -0.001705 | 0.017735
-1 | 11949 | -0.0001905 | 0.0017056 | 0.017735
-1 | 11950 | 0.00012861 | -0.0019097 | 0.019878
-1 | 11952 | -0.00012911 | 0.0019103 | 0.019878
-1 | 11953 | 7.4155e-05 | -0.0020402 | 0.021242
-1 | 11955 | -7.4455e-05 | 0.0020408 | 0.021242
-1 | 11956 | 2.4195e-05 | -0.0021035 | 0.021903
-1 | 11958 | -2.4295e-05 | 0.0021041 | 0.021903
-1 | 11959 | -2.4195e-05 | -0.0021035 | 0.021903
-1 | 11961 | 2.4295e-05 | 0.0021041 | 0.021903
-1 | 11962 | -7.4155e-05 | -0.0020402 | 0.021242
-1 | 11964 | 7.4455e-05 | 0.0020408 | 0.021242
-1 | 11965 | -0.00012861 | -0.0019097 | 0.019878
-1 | 11967 | 0.00012911 | 0.0019103 | 0.019878
-1 | 11968 | -0.0001898 | -0.001705 | 0.017735
-1 | 11970 | 0.0001905 | 0.0017056 | 0.017735
-1 | 11971 | -0.00025834 | -0.0014176 | 0.014714
-1 | 11973 | 0.00025924 | 0.0014182 | 0.014714
-1 | 11974 | -0.00033194 | -0.0010409 | 0.010728
-1 | 11976 | 0.00033304 | 0.0010415 | 0.010728
-1 | 11977 | -0.00040125 | -0.00057642 | 0.005758
-1 | 11979 | 0.00040255 | 0.00057702 | 0.005758
-1 | 11980 | -0.00044136 | -4.9083e-05 | 2.5e-08
-1 | 11982 | 0.00044286 | 4.9683e-05 | -2.5e-08
-1 | 11983 | 0.00031868 | -5.3527e-05 | 2.4999e-08
-1 | 11984 | -7.4996e-07 | 3.2501e-07 | 6.0563e-07
-1 | 11985 | -0.00032018 | 5.4177e-05 | -2.4999e-08
-1 | 11986 | 0.00030944 | -0.00027031 | 0.0019936
-1 | 11988 | -0.00031084 | 0.00027096 | 0.0019936
-1 | 11989 | 0.00029168 | -0.00060117 | 0.003893
-1 | 11990 | -6.4995e-07 | 3.25e-07 | 0.0038948
-1 | 11991 | -0.00029298 | 0.00060182 | 0.0038929
-1 | 11992 | 0.00026658 | -0.00081456 | 0.0056488
-1 | 11994 | -0.00026778 | 0.00081521 | 0.0056488
-1 | 11995 | 0.00023973 | -0.0010811 | 0.0072439
-1 | 11996 | -5.4997e-07 | 3.25e-07 | 0.0072469
-1 | 11997 | -0.00024083 | 0.0010818 | 0.0072439
-1 | 11998 | 0.00021301 | -0.0012645 | 0.0086706
-1 | 12000 | -0.00021401 | 0.0012652 | 0.0086706
-1 | 12001 | 0.00018657 | -0.0014692 | 0.0099285
-1 | 12002 | -4.4997e-07 | 3.2501e-07 | 0.009932
-1 | 12003 | -0.00018746 | 0.0014698 | 0.0099285
-1 | 12004 | 0.00016125 | -0.0016146 | 0.011023
-1 | 12006 | -0.00016205 | 0.0016153 | 0.011023
-1 | 12007 | 0.00013689 | -0.0017647 | 0.011961
-1 | 12008 | -3.4998e-07 | 3.2501e-07 | 0.011965
-1 | 12009 | -0.00013759 | 0.0017653 | 0.011961
-1 | 12010 | 0.00011429 | -0.0018717 | 0.012752
-1 | 12012 | -0.00011489 | 0.0018724 | 0.012752
-1 | 12013 | 9.2735e-05 | -0.0019751 | 0.013404
-1 | 12014 | -2.4998e-07 | 3.2501e-07 | 0.013407
-1 | 12015 | -9.3235e-05 | 0.0019757 | 0.013404
-1 | 12016 | 7.2673e-05 | -0.0020459 | 0.013924
-1 | 12018 | -7.3073e-05 | 0.0020465 | 0.013924
-1 | 12019 | 5.3452e-05 | -0.0021092 | 0.014321
-1 | 12020 | -1.4999e-07 | 3.2501e-07 | 0.014325
-1 | 12021 | -5.3752e-05 | 0.0021098 | 0.014321
-1 | 12022 | 3.5217e-05 | -0.0021463 | 0.0146
-1 | 12024 | -3.5417e-05 | 0.0021469 | 0.0146
-1 | 12025 | 1.744e-05 | -0.0021743 | 0.014766
-1 | 12026 | -4.9991e-08 | 3.2501e-07 | 0.01477
-1 | 12027 | -1.754e-05 | 0.0021749 | 0.014766
-1 | 12028 | 7.3673e-12 | -0.002179 | 0.014821
-1 | 12030 | 7.3989e-12 | 0.0021796 | 0.014821
-1 | 12031 | -1.744e-05 | -0.0021743 | 0.014766
-1 | 12032 | 5.0006e-08 | 3.2501e-07 | 0.01477
-1 | 12033 | 1.754e-05 | 0.0021749 | 0.014766
-1 | 12034 | -3.5217e-05 | -0.0021463 | 0.0146
-1 | 12036 | 3.5417e-05 | 0.0021469 | 0.0146
-1 | 12037 | -5.3452e-05 | -0.0021092 | 0.014321
-1 | 12038 | 1.5e-07 | 3.2501e-07 | 0.014325
-1 | 12039 | 5.3752e-05 | 0.0021098 | 0.014321
-1 | 12040 | -7.2673e-05 | -0.0020459 | 0.013924
-1 | 12042 | 7.3073e-05 | 0.0020465 | 0.013924
-1 | 12043 | -9.2735e-05 | -0.0019751 | 0.013404
-1 | 12044 | 2.5e-07 | 3.2501e-07 | 0.013407
-1 | 12045 | 9.3235e-05 | 0.0019757 | 0.013404
-1 | 12046 | -0.00011429 | -0.0018717 | 0.012752
-1 | 12048 | 0.00011489 | 0.0018724 | 0.012752
-1 | 12049 | -0.00013689 | -0.0017647 | 0.011961
-1 | 12050 | 3.5e-07 | 3.2501e-07 | 0.011965
-1 | 12051 | 0.00013759 | 0.0017653 | 0.011961
-1 | 12052 | -0.00016125 | -0.0016146 | 0.011023
-1 | 12054 | 0.00016205 | 0.0016153 | 0.011023
-1 | 12055 | -0.00018657 | -0.0014692 | 0.0099285
-1 | 12056 | 4.4999e-07 | 3.2501e-07 | 0.009932
-1 | 12057 | 0.00018746 | 0.0014698 | 0.0099285
-1 | 12058 | -0.00021301 | -0.0012645 | 0.0086706
-1 | 12060 | 0.00021401 | 0.0012652 | 0.0086706
-1 | 12061 | -0.00023973 | -0.0010811 | 0.0072439
-1 | 12062 | 5.4998e-07 | 3.2501e-07 | 0.0072469
-1 | 12063 | 0.00024083 | 0.0010818 | 0.0072439
-1 | 12064 | -0.00026658 | -0.00081456 | 0.0056488
-1 | 12066 | 0.00026778 | 0.00081521 | 0.0056488
-1 | 12067 | -0.00029168 | -0.00060117 | 0.003893
-1 | 12068 | 6.4997e-07 | 3.25e-07 | 0.0038948
-1 | 12069 | 0.00029298 | 0.00060182 | 0.0038929
-1 | 12070 | -0.00030944 | -0.00027031 | 0.0019936
-1 | 12072 | 0.00031084 | 0.00027096 | 0.0019936
-1 | 12073 | -0.00031868 | -5.3527e-05 | 2.4999e-08
-1 | 12074 | 7.4997e-07 | 3.2502e-07 | 6.0563e-07
-1 | 12075 | 0.00032018 | 5.4177e-05 | -2.4999e-08
-1 | 12076 | 0.00013778 | -4.8353e-05 | 2.5e-08
-1 | 12078 | -0.00013928 | 4.9053e-05 | -2.5e-08
-1 | 12079 | 0.00012444 | -0.00061227 | 0.0019657
-1 | 12081 | -0.00012574 | 0.00061297 | 0.0019656
-1 | 12082 | 0.00010378 | -0.0011043 | 0.0036523
-1 | 12084 | -0.00010488 | 0.001105 | 0.0036523
-1 | 12085 | 8.0631e-05 | -0.0015005 | 0.0050029
-1 | 12087 | -8.1531e-05 | 0.0015012 | 0.0050028
-1 | 12088 | 5.923e-05 | -0.0018018 | 0.006025
-1 | 12090 | -5.993e-05 | 0.0018025 | 0.006025
-1 | 12091 | 4.0099e-05 | -0.0020161 | 0.0067499
-1 | 12093 | -4.0599e-05 | 0.0020167 | 0.0067498
-1 | 12094 | 2.3109e-05 | -0.0021526 | 0.0072109
-1 | 12096 | -2.3409e-05 | 0.0021533 | 0.0072109
-1 | 12097 | 7.5375e-06 | -0.0022188 | 0.0074344
-1 | 12099 | -7.6374e-06 | 0.0022195 | 0.0074344
-1 | 12100 | -7.5374e-06 | -0.0022188 | 0.0074344
-1 | 12102 | 7.6374e-06 | 0.0022195 | 0.0074344
-1 | 12103 | -2.3109e-05 | -0.0021526 | 0.0072109
-1 | 12105 | 2.3409e-05 | 0.0021533 | 0.0072109
-1 | 12106 | -4.0099e-05 | -0.0020161 | 0.0067499
-1 | 12108 | 4.0599e-05 | 0.0020167 | 0.0067498
-1 | 12109 | -5.923e-05 | -0.0018018 | 0.006025
-1 | 12111 | 5.993e-05 | 0.0018025 | 0.006025
-1 | 12112 | -8.0631e-05 | -0.0015005 | 0.0050029
-1 | 12114 | 8.1531e-05 | 0.0015012 | 0.0050028
-1 | 12115 | -0.00010378 | -0.0011043 | 0.0036523
-1 | 12117 | 0.00010488 | 0.001105 | 0.0036523
-1 | 12118 | -0.00012444 | -0.00061227 | 0.0019657
-1 | 12120 | 0.00012574 | 0.00061297 | 0.0019656
-1 | 12121 | -0.00013778 | -4.8353e-05 | 2.5e-08
-1 | 12123 | 0.00013928 | 4.9053e-05 | -2.5e-08
-1 | 12124 | 4.3281e-05 | -3.9088e-05 | 2.5001e-08
-1 | 12125 | -7.4995e-07 | 3.7501e-07 | -1.6515e-06
-1 | 12126 | -4.4781e-05 | 3.9838e-05 | -2.5001e-08
-1 | 12127 | 5.0161e-05 | -0.00028621 | 2.5e-08
-1 | 12129 | -5.1561e-05 | 0.00028696 | -2.5e-08
-1 | 12130 | 4.8087e-05 | -0.00061503 | 2.5e-08
-1 | 12131 | -6.4996e-07 | 3.75e-07 | 7.4131e-07
-1 | 12132 | -4.9387e-05 | 0.00061578 | -2.5e-08
-1 | 12133 | 4.3378e-05 | -0.0008472 | 2.5e-08
-1 | 12135 | -4.4579e-05 | 0.00084795 | -2.5e-08
-1 | 12136 | 3.9355e-05 | -0.0011112 | 2.5e-08
-1 | 12137 | -5.4997e-07 | 3.75e-07 | 2.3215e-07
-1 | 12138 | -4.0454e-05 | 0.001112 | -2.5e-08
-1 | 12139 | 3.414e-05 | -0.0013074 | 2.5e-08
-1 | 12141 | -3.514e-05 | 0.0013081 | -2.5e-08
-1 | 12142 | 3.1094e-05 | -0.0015113 | 2.5e-08
-1 | 12143 | -4.4997e-07 | 3.7501e-07 | 4.3167e-07
-1 | 12144 | -3.1994e-05 | 0.001512 | -2.5e-08
-1 | 12145 | 2.5851e-05 | -0.001665 | 2.5e-08
-1 | 12147 | -2.6651e-05 | 0.0016658 | -2.5e-08
-1 | 12148 | 2.2732e-05 | -0.0018149 | 2.5e-08
-1 | 12149 | -3.4998e-07 | 3.7501e-07 | 3.9839e-07
-1 | 12150 | -2.3431e-05 | 0.0018156 | -2.5e-08
-1 | 12151 | 1.8302e-05 | -0.0019273 | 2.5e-08
-1 | 12153 | -1.8901e-05 | 0.0019281 | -2.5e-08
-1 | 12154 | 1.5378e-05 | -0.0020307 | 2.5e-08
-1 | 12155 | -2.4998e-07 | 3.7501e-07 | 4.1147e-07
-1 | 12156 | -1.5878e-05 | 0.0020314 | -2.5e-08
-1 | 12157 | 1.1644e-05 | -0.0021049 | 2.5e-08
-1 | 12159 | -1.2044e-05 | 0.0021057 | -2.5e-08
-1 | 12160 | 8.8394e-06 | -0.0021681 | 2.5e-08
-1 | 12161 | -1.4999e-07 | 3.7501e-07 | 4.0611e-07
-1 | 12162 | -9.1393e-06 | 0.0021688 | -2.5e-08
-1 | 12163 | 5.6429e-06 | -0.0022073 | 2.5e-08
-1 | 12165 | -5.8429e-06 | 0.0022081 | -2.5e-08
-1 | 12166 | 2.8809e-06 | -0.0022347 | 2.5e-08
-1 | 12167 | -4.9991e-08 | 3.7501e-07 | 4.0511e-07
-1 | 12168 | -2.9809e-06 | 0.0022355 | -2.5e-08
-1 | 12169 | 7.19e-12 | -0.0022407 | 2.5e-08
-1 | 12171 | 7.1953e-12 | 0.0022415 | -2.5e-08
-1 | 12172 | -2.8809e-06 | -0.0022347 | 2.5e-08
-1 | 12173 | 5.0006e-08 | 3.7501e-07 | 4.0511e-07
-1 | 12174 | 2.9809e-06 | 0.0022355 | -2.5e-08
-1 | 12175 | -5.6429e-06 | -0.0022073 | 2.5e-08
-1 | 12177 | 5.8429e-06 | 0.0022081 | -2.5e-08
-1 | 12178 | -8.8394e-06 | -0.0021681 | 2.5e-08
-1 | 12179 | 1.5e-07 | 3.7501e-07 | 4.0611e-07
-1 | 12180 | 9.1394e-06 | 0.0021688 | -2.5e-08
-1 | 12181 | -1.1644e-05 | -0.0021049 | 2.5e-08
-1 | 12183 | 1.2044e-05 | 0.0021057 | -2.5e-08
-1 | 12184 | -1.5378e-05 | -0.0020307 | 2.5e-08
-1 | 12185 | 2.5e-07 | 3.7501e-07 | 4.1147e-07
-1 | 12186 | 1.5878e-05 | 0.0020314 | -2.5e-08
-1 | 12187 | -1.8302e-05 | -0.0019273 | 2.5e-08
-1 | 12189 | 1.8901e-05 | 0.0019281 | -2.5e-08
-1 | 12190 | -2.2732e-05 | -0.0018149 | 2.5e-08
-1 | 12191 | 3.5e-07 | 3.7501e-07 | 3.9839e-07
-1 | 12192 | 2.3432e-05 | 0.0018156 | -2.5e-08
-1 | 12193 | -2.5851e-05 | -0.001665 | 2.5e-08
-1 | 12195 | 2.6651e-05 | 0.0016658 | -2.5e-08
-1 | 12196 | -3.1094e-05 | -0.0015113 | 2.5e-08
-1 | 12197 | 4.4999e-07 | 3.7501e-07 | 4.3167e-07
-1 | 12198 | 3.1994e-05 | 0.001512 | -2.5e-08
-1 | 12199 | -3.414e-05 | -0.0013074 | 2.5e-08
-1 | 12201 | 3.514e-05 | 0.0013081 | -2.5e-08
-1 | 12202 | -3.9354e-05 | -0.0011112 | 2.5e-08
-1 | 12203 | 5.4998e-07 | 3.7501e-07 | 2.3215e-07
-1 | 12204 | 4.0454e-05 | 0.001112 | -2.5e-08
-1 | 12205 | -4.3378e-05 | -0.0008472 | 2.5e-08
-1 | 12207 | 4.4579e-05 | 0.00084795 | -2.5e-08
-1 | 12208 | -4.8087e-05 | -0.00061503 | 2.5e-08
-1 | 12209 | 6.4997e-07 | 3.7501e-07 | 7.4131e-07
-1 | 12210 | 4.9387e-05 | 0.00061578 | -2.5e-08
-1 | 12211 | -5.0161e-05 | -0.00028621 | 2.5e-08
-1 | 12213 | 5.1561e-05 | 0.00028696 | -2.5e-08
-1 | 12214 | -4.3281e-05 | -3.9088e-05 | 2.5001e-08
-1 | 12215 | 7.4997e-07 | 3.7502e-07 | -1.6515e-06
-1 | 12216 | 4.4781e-05 | 3.9838e-05 | -2.5001e-08
-3
| 1PSTEP |  | 2
1 | 00CL 101 | 1 | 1740 |  | 3 | 1 | 1
-4 | STRESS | 6 1
-5 | SXX | 1 4 | 1 1
-5 | SYY | 1 4 | 2 2
-5 | SZZ | 1 4 | 3 3
-5 | SXY | 1 4 | 1 2
-5 | SYZ | 1 4 | 2 3
-5 | SZX | 1 4 | 3 1
-1 | 203 | 0 | 0 | 0 | 0 | 0 | 0
-1 | 229 | 0 | 0 | 0 | 0 | 0 | 0
-1 | 2803 | 0 | 0 | 0 | 0 | 0 | 0
-1 | 2829 | 0 | 0 | 0 | 0 | 0 | 0
-1 | 10001 | 0 | 0 | 0 | 0 | 0 | 0
-1 | 10002 | 0 | 0 | 0 | 0 | 0 | 0
-1 | 10003 | 0 | 0 | 0 | 0 | 0 | 0
-1 | 10004 | 0 | 0 | 0 | 0 | 0 | 0
-1 | 10005 | 0 | 0 | 0 | 0 | 0 | 0
-1 | 10006 | 0 | 0 | 0 | 0 | 0 | 0
-1 | 10007 | 0 | 0 | 0 | 0 | 0 | 0
-1 | 10008 | 0 | 0 | 0 | 0 | 0 | 0
-1 | 10009 | 249.183 | 277.397 | -507.628 | 3574.13 | -666.443 | -1319.67
-1 | 10010 | 8.2809e-05 | 5.4341e-05 | -4.9998 | 5.641e-05 | -666.443 | -1319.67
-1 | 10011 | -249.183 | -277.396 | 497.628 | -3574.13 | -666.442 | -1319.67
-1 | 10012 | -7.6939 | -1.4307 | -189.777 | 4282.29 | 25.9611 | -1443.3
-1 | 10014 | 7.6937 | 1.4307 | 179.777 | -4282.29 | 25.961 | -1443.3
-1 | 10015 | -122.182 | -158.541 | 207.307 | 4113.45 | 206.354 | -1464.3
-1 | 10016 | -0.00017402 | -6.9327e-06 | -4.9998 | -3.058e-05 | 206.354 | -1464.3
-1 | 10017 | 122.182 | 158.541 | -217.306 | -4113.45 | 206.354 | -1464.3
-1 | 10018 | -15.1392 | -93.6461 | 157.059 | 3578.2 | 106.451 | -1270.12
-1 | 10020 | 15.1389 | 93.6461 | -167.059 | -3578.2 | 106.451 | -1270.12
-1 | 10021 | -94.9911 | -126.385 | 21.4517 | 3409.67 | 224.397 | -1163.74
-1 | 10022 | -0.00013689 | -2.0876e-05 | -4.9998 | 1.0842e-05 | 224.397 | -1163.74
-1 | 10023 | 94.9909 | 126.385 | -31.4513 | -3409.67 | 224.397 | -1163.74
-1 | 10024 | -57.0569 | -107.462 | 78.4131 | 2903.72 | 167.642 | -1020.96
-1 | 10026 | 57.0567 | 107.462 | -88.4127 | -2903.72 | 167.642 | -1020.96
-1 | 10027 | -47.7613 | -117.062 | 118.226 | 2605.5 | 232.577 | -899.186
-1 | 10028 | -8.4218e-05 | 2.7665e-06 | -4.9998 | -7.8662e-06 | 232.577 | -899.186
-1 | 10029 | 47.7612 | 117.062 | -128.226 | -2605.5 | 232.577 | -899.186
-1 | 10030 | -48.3054 | -110.31 | 113.432 | 2194.77 | 199.079 | -775.103
-1 | 10032 | 48.3052 | 110.31 | -123.431 | -2194.77 | 199.079 | -775.103
-1 | 10033 | -36.6995 | -108.427 | 110.821 | 1906.12 | 238.6 | -656.09
-1 | 10034 | -6.4955e-05 | -1.8748e-06 | -4.9998 | 2.8879e-07 | 238.6 | -656.09
-1 | 10035 | 36.6993 | 108.427 | -120.821 | -1906.12 | 238.6 | -656.09
-1 | 10036 | -42.1013 | -105.934 | 112.566 | 1560.63 | 218.641 | -550.298
-1 | 10038 | 42.1012 | 105.934 | -122.565 | -1560.63 | 218.641 | -550.298
-1 | 10039 | -27.0352 | -101.65 | 120.988 | 1284.98 | 242.33 | -443.551
-1 | 10040 | -5.5184e-05 | 5.5705e-08 | -4.9998 | -8.3698e-07 | 242.33 | -443.551
-1 | 10041 | 27.0351 | 101.65 | -130.987 | -1284.98 | 242.33 | -443.551
-1 | 10042 | -33.7021 | -100.91 | 118.137 | 993.143 | 229.622 | -350.203
-1 | 10044 | 33.702 | 100.91 | -128.136 | -993.143 | 229.622 | -350.203
-1 | 10045 | -22.2556 | -97.1042 | 121.639 | 739.257 | 244.61 | -255.338
-1 | 10046 | -5.0798e-05 | -2.2391e-07 | -4.9998 | -1.1114e-08 | 244.61 | -255.338
-1 | 10047 | 22.2555 | 97.1042 | -131.638 | -739.257 | 244.61 | -255.338
-1 | 10048 | -28.6197 | -97.3815 | 119.447 | 481.756 | 235.352 | -169.793
-1 | 10050 | 28.6196 | 97.3815 | -129.446 | -481.756 | 235.352 | -169.793
-1 | 10051 | -19.6562 | -94.649 | 122.756 | 240.858 | 245.65 | -83.272
-1 | 10052 | -4.9198e-05 | -8.5432e-08 | -4.9998 | -7.4159e-08 | 245.65 | -83.272
-1 | 10053 | 19.6561 | 94.649 | -132.755 | -240.858 | 245.65 | -83.272
-1 | 10054 | -26.7429 | -96.0939 | 120.196 | -3.5477e-07 | 237.098 | 1.247e-07
-1 | 10056 | 26.7428 | 96.0939 | -130.196 | 3.5467e-07 | 237.098 | 1.2476e-07
-1 | 10057 | -19.6562 | -94.649 | 122.756 | -240.858 | 245.65 | 83.272
-1 | 10058 | -4.9198e-05 | -8.568e-08 | -4.9998 | 7.4025e-08 | 245.65 | 83.272
-1 | 10059 | 19.6561 | 94.649 | -132.755 | 240.858 | 245.65 | 83.272
-1 | 10060 | -28.6197 | -97.3815 | 119.447 | -481.756 | 235.352 | 169.793
-1 | 10062 | 28.6196 | 97.3815 | -129.446 | 481.756 | 235.352 | 169.793
-1 | 10063 | -22.2556 | -97.1042 | 121.639 | -739.257 | 244.61 | 255.338
-1 | 10064 | -5.0799e-05 | -2.2319e-07 | -4.9998 | 1.0964e-08 | 244.61 | 255.338
-1 | 10065 | 22.2555 | 97.1042 | -131.638 | 739.257 | 244.61 | 255.338
-1 | 10066 | -33.7021 | -100.91 | 118.137 | -993.143 | 229.622 | 350.203
-1 | 10068 | 33.702 | 100.91 | -128.136 | 993.143 | 229.622 | 350.203
-1 | 10069 | -27.0352 | -101.65 | 120.988 | -1284.98 | 242.33 | 443.551
-1 | 10070 | -5.5185e-05 | 5.5466e-08 | -4.9998 | 8.3715e-07 | 242.33 | 443.551
-1 | 10071 | 27.0351 | 101.65 | -130.987 | 1284.98 | 242.33 | 443.551
-1 | 10072 | -42.1013 | -105.934 | 112.566 | -1560.63 | 218.641 | 550.298
-1 | 10074 | 42.1012 | 105.934 | -122.565 | 1560.63 | 218.641 | 550.298
-1 | 10075 | -36.6995 | -108.427 | 110.821 | -1906.12 | 238.6 | 656.09
-1 | 10076 | -6.4958e-05 | -1.8751e-06 | -4.9998 | -2.8881e-07 | 238.6 | 656.09
-1 | 10077 | 36.6993 | 108.427 | -120.821 | 1906.12 | 238.6 | 656.09
-1 | 10078 | -48.3054 | -110.31 | 113.432 | -2194.77 | 199.079 | 775.103
-1 | 10080 | 48.3052 | 110.31 | -123.431 | 2194.77 | 199.079 | 775.103
-1 | 10081 | -47.7613 | -117.062 | 118.226 | -2605.5 | 232.577 | 899.186
-1 | 10082 | -8.422e-05 | 2.7665e-06 | -4.9998 | 7.8662e-06 | 232.577 | 899.186
-1 | 10083 | 47.7612 | 117.062 | -128.226 | 2605.5 | 232.577 | 899.186
-1 | 10084 | -57.0569 | -107.462 | 78.4131 | -2903.72 | 167.642 | 1020.96
-1 | 10086 | 57.0567 | 107.462 | -88.4127 | 2903.72 | 167.642 | 1020.96
-1 | 10087 | -94.9911 | -126.385 | 21.4517 | -3409.67 | 224.397 | 1163.74
-1 | 10088 | -0.0001369 | -2.0876e-05 | -4.9998 | -1.0843e-05 | 224.397 | 1163.74
-1 | 10089 | 94.9909 | 126.385 | -31.4513 | 3409.67 | 224.397 | 1163.74
-1 | 10090 | -15.1392 | -93.6461 | 157.059 | -3578.2 | 106.451 | 1270.12
-1 | 10092 | 15.1389 | 93.6461 | -167.059 | 3578.2 | 106.451 | 1270.12
-1 | 10093 | -122.182 | -158.541 | 207.307 | -4113.45 | 206.354 | 1464.3
-1 | 10094 | -0.00017402 | -6.9329e-06 | -4.9998 | 3.0581e-05 | 206.354 | 1464.3
-1 | 10095 | 122.182 | 158.541 | -217.306 | 4113.45 | 206.354 | 1464.3
-1 | 10096 | -7.6939 | -1.4307 | -189.777 | -4282.29 | 25.9611 | 1443.3
-1 | 10098 | 7.6937 | 1.4307 | 179.777 | 4282.29 | 25.961 | 1443.3
-1 | 10099 | 249.183 | 277.397 | -507.628 | -3574.13 | -666.443 | 1319.67
-1 | 10100 | 8.2811e-05 | 5.4342e-05 | -4.9998 | -5.641e-05 | -666.443 | 1319.67
-1 | 10101 | -249.183 | -277.396 | 497.628 | 3574.13 | -666.442 | 1319.67
-1 | 10102 | 38.4396 | 66.1339 | -182.804 | 5301.11 | -804.973 | -133.953
-1 | 10104 | -38.4396 | -66.1339 | 172.804 | -5301.11 | -804.973 | -133.953
-1 | 10105 | -632.609 | -853.84 | 67.6647 | 6180.29 | 200.038 | -204.755
-1 | 10107 | 632.609 | 853.84 | -77.6643 | -6180.29 | 200.038 | -204.755
-1 | 10108 | -794.201 | -1316.43 | -4.3464 | 5043.46 | 206.182 | -166.989
-1 | 10110 | 794.201 | 1316.42 | -5.6532 | -5043.46 | 206.182 | -166.989
-1 | 10111 | -851.334 | -1618 | 36.2676 | 3893.45 | 212.637 | -127.259
-1 | 10113 | 851.334 | 1618 | -46.2672 | -3893.45 | 212.637 | -127.259
-1 | 10114 | -873.87 | -1826.9 | 33.1723 | 2846.26 | 217.303 | -93.3987
-1 | 10116 | 873.869 | 1826.9 | -43.1719 | -2846.26 | 217.303 | -93.3987
-1 | 10117 | -874.463 | -1964.41 | 37.4618 | 1922.4 | 220.812 | -63.2718
-1 | 10119 | 874.463 | 1964.41 | -47.4614 | -1922.4 | 220.812 | -63.2718
-1 | 10120 | -869.173 | -2048.53 | 37.7782 | 1106.19 | 223.088 | -36.5151
-1 | 10122 | 869.173 | 2048.53 | -47.7778 | -1106.19 | 223.088 | -36.5151
-1 | 10123 | -864.781 | -2088.22 | 38.287 | 360.591 | 224.21 | -11.9215
-1 | 10125 | 864.781 | 2088.22 | -48.2866 | -360.591 | 224.21 | -11.9215
-1 | 10126 | -864.781 | -2088.22 | 38.287 | -360.591 | 224.21 | 11.9215
-1 | 10128 | 864.781 | 2088.22 | -48.2866 | 360.591 | 224.21 | 11.9215
-1 | 10129 | -869.173 | -2048.53 | 37.7782 | -1106.19 | 223.088 | 36.5151
-1 | 10131 | 869.173 | 2048.53 | -47.7778 | 1106.19 | 223.088 | 36.5151
-1 | 10132 | -874.463 | -1964.41 | 37.4618 | -1922.4 | 220.812 | 63.2718
-1 | 10134 | 874.463 | 1964.41 | -47.4614 | 1922.4 | 220.812 | 63.2718
-1 | 10135 | -873.87 | -1826.9 | 33.1723 | -2846.26 | 217.303 | 93.3987
-1 | 10137 | 873.869 | 1826.9 | -43.1719 | 2846.26 | 217.303 | 93.3987
-1 | 10138 | -851.334 | -1618 | 36.2676 | -3893.45 | 212.637 | 127.259
-1 | 10140 | 851.334 | 1618 | -46.2672 | 3893.45 | 212.637 | 127.259
-1 | 10141 | -794.201 | -1316.43 | -4.3464 | -5043.46 | 206.182 | 166.989
-1 | 10143 | 794.201 | 1316.42 | -5.6532 | 5043.46 | 206.182 | 166.989
-1 | 10144 | -632.609 | -853.84 | 67.6647 | -6180.29 | 200.038 | 204.755
-1 | 10146 | 632.609 | 853.84 | -77.6643 | 6180.29 | 200.038 | 204.755
-1 | 10147 | 38.4396 | 66.1339 | -182.804 | -5301.11 | -804.973 | 133.953
-1 | 10149 | -38.4396 | -66.1339 | 172.804 | 5301.11 | -804.973 | 133.953
-1 | 10150 | -163.319 | -132.654 | 148.459 | 5740.98 | -918.387 | 302.4
-1 | 10151 | -6.1816e-05 | -6.2332e-05 | -4.9998 | -3.628e-05 | -918.387 | 302.4
-1 | 10152 | 163.319 | 132.654 | -158.459 | -5740.98 | -918.387 | 302.4
-1 | 10153 | -666.149 | -841.227 | 34.2507 | 6907.68 | -36.6385 | 306.014
-1 | 10155 | 666.149 | 841.227 | -44.2503 | -6907.68 | -36.6385 | 306.014
-1 | 10156 | -1153.03 | -1533.39 | -70.2507 | 6909.46 | 193.644 | 285.308
-1 | 10157 | -6.3215e-05 | -3.9333e-05 | -4.9998 | -2.6688e-05 | 193.644 | 285.308
-1 | 10158 | 1153.03 | 1533.39 | 60.2511 | -6909.46 | 193.644 | 285.308
-1 | 10159 | -1330.91 | -2001.75 | -47.0498 | 6038.52 | 64.4444 | 246.961
-1 | 10161 | 1330.91 | 2001.75 | 37.0502 | -6038.52 | 64.4445 | 246.961
-1 | 10162 | -1511.56 | -2470.78 | -24.8793 | 5632.1 | 194.96 | 224.936
-1 | 10163 | -9.3649e-05 | 2.7128e-05 | -4.9998 | -9.0659e-06 | 194.96 | 224.936
-1 | 10164 | 1511.56 | 2470.78 | 14.8797 | -5632.1 | 194.96 | 224.936
-1 | 10165 | -1593.35 | -2780.78 | -34.0957 | 4853.71 | 117.107 | 194.088
-1 | 10167 | 1593.35 | 2780.78 | 24.0962 | -4853.71 | 117.107 | 194.088
-1 | 10168 | -1673.49 | -3093.84 | -43.7322 | 4356.86 | 197.785 | 169.604
-1 | 10169 | -8.246e-05 | -4.6831e-06 | -4.9998 | -8.5536e-06 | 197.785 | 169.604
-1 | 10170 | 1673.49 | 3093.84 | 33.7326 | -4356.86 | 197.785 | 169.604
-1 | 10171 | -1699.96 | -3306.42 | -42.4556 | 3688.81 | 151.448 | 144.882
-1 | 10173 | 1699.96 | 3306.42 | 32.456 | -3688.81 | 151.448 | 144.882
-1 | 10174 | -1728.15 | -3522.09 | -42.618 | 3185.85 | 201.043 | 122.483
-1 | 10175 | -6.5944e-05 | 1.6606e-07 | -4.9998 | -5.87e-06 | 201.043 | 122.483
-1 | 10176 | 1728.15 | 3522.09 | 32.6184 | -3185.85 | 201.043 | 122.483
-1 | 10177 | -1730.9 | -3663.44 | -42.744 | 2620.85 | 172.653 | 102.071
-1 | 10179 | 1730.9 | 3663.44 | 32.7444 | -2620.85 | 172.653 | 102.071
-1 | 10180 | -1737.55 | -3808.05 | -45.0184 | 2152.39 | 203.698 | 82.0664
-1 | 10181 | -5.7148e-05 | -7.0541e-07 | -4.9998 | -2.7068e-06 | 203.698 | 82.0664
-1 | 10182 | 1737.55 | 3808.05 | 35.0188 | -2152.39 | 203.698 | 82.0664
-1 | 10183 | -1731.98 | -3894.19 | -44.1522 | 1669.23 | 185.483 | 64.571
-1 | 10185 | 1731.98 | 3894.19 | 34.1526 | -1669.23 | 185.483 | 64.571
-1 | 10186 | -1730.38 | -3983.13 | -45.3172 | 1238.67 | 205.542 | 47.0311
-1 | 10187 | -5.2897e-05 | -8.9292e-08 | -4.9998 | -1.2876e-06 | 205.542 | 47.0311
-1 | 10188 | 1730.38 | 3983.13 | 35.3176 | -1238.67 | 205.542 | 47.0311
-1 | 10189 | -1725.15 | -4023.5 | -44.5613 | 809.65 | 192.275 | 31.2141
-1 | 10191 | 1725.15 | 4023.5 | 34.5617 | -809.65 | 192.275 | 31.2141
-1 | 10192 | -1723.48 | -4066.28 | -45.6002 | 403.8 | 206.497 | 15.2996
-1 | 10193 | -5.1209e-05 | -6.1826e-08 | -4.9998 | -3.2732e-07 | 206.497 | 15.2996
-1 | 10194 | 1723.48 | 4066.28 | 35.6006 | -403.8 | 206.497 | 15.2996
-1 | 10195 | -1721.8 | -4065.15 | -44.7568 | -5.9648e-07 | 194.409 | -2.4092e-08
-1 | 10197 | 1721.8 | 4065.15 | 34.7572 | 5.9677e-07 | 194.409 | -2.4481e-08
-1 | 10198 | -1723.48 | -4066.28 | -45.6002 | -403.8 | 206.497 | -15.2996
-1 | 10199 | -5.121e-05 | -6.3207e-08 | -4.9998 | 3.2784e-07 | 206.497 | -15.2996
-1 | 10200 | 1723.48 | 4066.28 | 35.6006 | 403.8 | 206.497 | -15.2996
-1 | 10201 | -1725.15 | -4023.5 | -44.5613 | -809.65 | 192.275 | -31.2141
-1 | 10203 | 1725.15 | 4023.5 | 34.5617 | 809.65 | 192.275 | -31.2141
-1 | 10204 | -1730.38 | -3983.13 | -45.3172 | -1238.67 | 205.542 | -47.0311
-1 | 10205 | -5.2898e-05 | -8.8895e-08 | -4.9998 | 1.2876e-06 | 205.542 | -47.0311
-1 | 10206 | 1730.38 | 3983.13 | 35.3176 | 1238.67 | 205.542 | -47.0311
-1 | 10207 | -1731.98 | -3894.19 | -44.1522 | -1669.23 | 185.483 | -64.571
-1 | 10209 | 1731.98 | 3894.19 | 34.1526 | 1669.23 | 185.483 | -64.571
-1 | 10210 | -1737.55 | -3808.05 | -45.0184 | -2152.39 | 203.698 | -82.0664
-1 | 10211 | -5.7148e-05 | -7.0601e-07 | -4.9998 | 2.7075e-06 | 203.698 | -82.0664
-1 | 10212 | 1737.55 | 3808.05 | 35.0188 | 2152.39 | 203.698 | -82.0664
-1 | 10213 | -1730.9 | -3663.44 | -42.744 | -2620.85 | 172.653 | -102.071
-1 | 10215 | 1730.9 | 3663.44 | 32.7444 | 2620.85 | 172.653 | -102.071
-1 | 10216 | -1728.15 | -3522.09 | -42.618 | -3185.85 | 201.043 | -122.483
-1 | 10217 | -6.5947e-05 | 1.657e-07 | -4.9998 | 5.8702e-06 | 201.043 | -122.483
-1 | 10218 | 1728.15 | 3522.09 | 32.6184 | 3185.85 | 201.043 | -122.483
-1 | 10219 | -1699.96 | -3306.42 | -42.4556 | -3688.81 | 151.448 | -144.882
-1 | 10221 | 1699.96 | 3306.42 | 32.456 | 3688.81 | 151.448 | -144.882
-1 | 10222 | -1673.49 | -3093.84 | -43.7322 | -4356.86 | 197.785 | -169.604
-1 | 10223 | -8.2462e-05 | -4.6828e-06 | -4.9998 | 8.5541e-06 | 197.785 | -169.604
-1 | 10224 | 1673.49 | 3093.84 | 33.7326 | 4356.86 | 197.785 | -169.604
-1 | 10225 | -1593.35 | -2780.78 | -34.0957 | -4853.71 | 117.107 | -194.088
-1 | 10227 | 1593.35 | 2780.78 | 24.0962 | 4853.71 | 117.107 | -194.088
-1 | 10228 | -1511.56 | -2470.78 | -24.8793 | -5632.1 | 194.96 | -224.936
-1 | 10229 | -9.3652e-05 | 2.7128e-05 | -4.9998 | 9.0667e-06 | 194.96 | -224.936
-1 | 10230 | 1511.56 | 2470.78 | 14.8797 | 5632.1 | 194.96 | -224.936
-1 | 10231 | -1330.91 | -2001.75 | -47.0498 | -6038.52 | 64.4444 | -246.961
-1 | 10233 | 1330.91 | 2001.75 | 37.0502 | 6038.52 | 64.4445 | -246.961
-1 | 10234 | -1153.03 | -1533.39 | -70.2507 | -6909.46 | 193.644 | -285.308
-1 | 10235 | -6.3217e-05 | -3.9332e-05 | -4.9998 | 2.6689e-05 | 193.644 | -285.308
-1 | 10236 | 1153.03 | 1533.39 | 60.2511 | 6909.46 | 193.644 | -285.308
-1 | 10237 | -666.149 | -841.227 | 34.2507 | -6907.68 | -36.6385 | -306.014
-1 | 10239 | 666.149 | 841.227 | -44.2503 | 6907.68 | -36.6385 | -306.014
-1 | 10240 | -163.319 | -132.654 | 148.459 | -5740.98 | -918.387 | -302.4
-1 | 10241 | -6.1819e-05 | -6.2334e-05 | -4.9998 | 3.6279e-05 | -918.387 | -302.4
-1 | 10242 | 163.319 | 132.654 | -158.459 | 5740.98 | -918.387 | -302.4
-1 | 10243 | -176.257 | -85.6351 | 83.9724 | 4980.21 | -816.985 | 5.5832
-1 | 10245 | 176.257 | 85.6351 | -93.972 | -4980.21 | -816.985 | 5.5832
-1 | 10246 | -1604.65 | -2035.49 | -40.2083 | 6063.66 | 171.224 | -28.3933
-1 | 10248 | 1604.65 | 2035.49 | 30.2087 | -6063.66 | 171.224 | -28.3933
-1 | 10249 | -2145.68 | -3344.49 | -13.18 | 4984.22 | 179.12 | -30.387
-1 | 10251 | 2145.68 | 3344.49 | 3.1804 | -4984.22 | 179.12 | -30.387
-1 | 10252 | -2380.37 | -4258.78 | -22.3733 | 3859.57 | 182.744 | -29.521
-1 | 10254 | 2380.37 | 4258.78 | 12.3737 | -3859.57 | 182.744 | -29.521
-1 | 10255 | -2462.1 | -4893.84 | -21.5587 | 2825.62 | 185.906 | -23.6014
-1 | 10257 | 2462.1 | 4893.84 | 11.5591 | -2825.62 | 185.906 | -23.6014
-1 | 10258 | -2475.41 | -5321.9 | -22.6559 | 1909.64 | 188.537 | -16.8443
-1 | 10260 | 2475.41 | 5321.9 | 12.6563 | -1909.64 | 188.537 | -16.8443
-1 | 10261 | -2465.15 | -5585.45 | -22.7702 | 1099.25 | 190.373 | -10.0051
-1 | 10263 | 2465.15 | 5585.45 | 12.7706 | -1099.25 | 190.373 | -10.0051
-1 | 10264 | -2455.1 | -5711 | -22.9143 | 358.373 | 191.306 | -3.3071
-1 | 10266 | 2455.1 | 5711 | 12.9147 | -358.373 | 191.306 | -3.3071
-1 | 10267 | -2455.1 | -5711 | -22.9143 | -358.373 | 191.306 | 3.3071
-1 | 10269 | 2455.1 | 5711 | 12.9147 | 358.373 | 191.306 | 3.3071
-1 | 10270 | -2465.15 | -5585.45 | -22.7702 | -1099.25 | 190.373 | 10.0051
-1 | 10272 | 2465.15 | 5585.45 | 12.7706 | 1099.25 | 190.373 | 10.0051
-1 | 10273 | -2475.41 | -5321.9 | -22.6559 | -1909.64 | 188.537 | 16.8443
-1 | 10275 | 2475.41 | 5321.9 | 12.6563 | 1909.64 | 188.537 | 16.8443
-1 | 10276 | -2462.1 | -4893.84 | -21.5587 | -2825.62 | 185.906 | 23.6014
-1 | 10278 | 2462.1 | 4893.84 | 11.5591 | 2825.62 | 185.906 | 23.6014
-1 | 10279 | -2380.37 | -4258.78 | -22.3733 | -3859.57 | 182.744 | 29.521
-1 | 10281 | 2380.37 | 4258.78 | 12.3737 | 3859.57 | 182.744 | 29.521
-1 | 10282 | -2145.68 | -3344.49 | -13.18 | -4984.22 | 179.12 | 30.387
-1 | 10284 | 2145.68 | 3344.49 | 3.1804 | 4984.22 | 179.12 | 30.387
-1 | 10285 | -1604.65 | -2035.49 | -40.2083 | -6063.66 | 171.224 | 28.3933
-1 | 10287 | 1604.65 | 2035.49 | 30.2087 | 6063.66 | 171.224 | 28.3933
-1 | 10288 | -176.257 | -85.6351 | 83.9724 | -4980.21 | -816.985 | -5.5832
-1 | 10290 | 176.257 | 85.6351 | -93.972 | 4980.21 | -816.985 | -5.5832
-1 | 10291 | -223.183 | -117.673 | -14.4295 | 5053.76 | -778.789 | 199.305
-1 | 10292 | 1.9906e-05 | 3.3384e-05 | -4.9998 | -4.3609e-06 | -778.789 | 199.305
-1 | 10293 | 223.183 | 117.673 | 4.4299 | -5053.76 | -778.789 | 199.305
-1 | 10294 | -1163.52 | -1316.87 | -16.2095 | 6053.7 | -29.57 | 169.432
-1 | 10296 | 1163.52 | 1316.87 | 6.2099 | -6053.7 | -29.57 | 169.432
-1 | 10297 | -2041.16 | -2529.11 | -3.0891 | 6075.22 | 160.121 | 151.316
-1 | 10298 | -2.2435e-05 | -7.6309e-05 | -4.9998 | -3.4352e-05 | 160.121 | 151.316
-1 | 10299 | 2041.16 | 2529.11 | -6.9105 | -6075.22 | 160.121 | 151.316
-1 | 10300 | -2388.07 | -3389.09 | -0.19099 | 5343.18 | 44.8997 | 129.955
-1 | 10302 | 2388.07 | 3389.09 | -9.8086 | -5343.18 | 44.8997 | 129.955
-1 | 10303 | -2769.17 | -4242.28 | -5.5126 | 5009.82 | 159.711 | 105.409
-1 | 10304 | -0.00011069 | -2.3761e-05 | -4.9998 | -6.1134e-05 | 159.711 | 105.409
-1 | 10305 | 2769.17 | 4242.28 | -4.487 | -5009.82 | 159.711 | 105.409
-1 | 10306 | -2916.88 | -4842.41 | -2.6882 | 4333.6 | 93.8027 | 93.4804
-1 | 10308 | 2916.88 | 4842.41 | -7.3114 | -4333.6 | 93.8027 | 93.4804
-1 | 10309 | -3075.63 | -5439.3 | -2.2022 | 3893.35 | 163.638 | 77.6439
-1 | 10310 | -7.5624e-05 | -5.1878e-06 | -4.9998 | -2.4041e-05 | 163.638 | 77.6439
-1 | 10311 | 3075.63 | 5439.3 | -7.7974 | -3893.35 | 163.638 | 77.6439
-1 | 10312 | -3126.69 | -5860.4 | -0.99292 | 3303.95 | 124.934 | 67.1818
-1 | 10314 | 3126.69 | 5860.4 | -9.0067 | -3303.95 | 124.934 | 67.1818
-1 | 10315 | -3185.75 | -6280.48 | -1.8787 | 2852.67 | 167.309 | 54.4778
-1 | 10316 | -6.2482e-05 | -4.7393e-06 | -4.9998 | -1.2849e-05 | 167.309 | 54.4778
-1 | 10317 | 3185.75 | 6280.48 | -8.1209 | -2852.67 | 167.309 | 54.4778
-1 | 10318 | -3192.35 | -6564.65 | -0.89888 | 2351.5 | 144.22 | 45.7729
-1 | 10320 | 3192.35 | 6564.65 | -9.1007 | -2351.5 | 144.22 | 45.7729
-1 | 10321 | -3203.78 | -6848.03 | -1.1333 | 1929.55 | 170.347 | 35.9505
-1 | 10322 | -5.6825e-05 | -2.1285e-06 | -4.9998 | -6.1463e-06 | 170.347 | 35.9505
-1 | 10323 | 3203.78 | 6848.03 | -8.8663 | -1929.55 | 170.347 | 35.9505
-1 | 10324 | -3196.24 | -7023.57 | -0.69529 | 1498.86 | 155.739 | 28.4068
-1 | 10326 | 3196.24 | 7023.57 | -9.3043 | -1498.86 | 155.739 | 28.4068
-1 | 10327 | -3191.25 | -7198.5 | -0.8441 | 1111.05 | 172.473 | 20.3638
-1 | 10328 | -5.3642e-05 | -1.2905e-06 | -4.9998 | -2.7219e-06 | 172.473 | 20.3638
-1 | 10329 | 3191.25 | 7198.5 | -9.1555 | -1111.05 | 172.473 | 20.3638
-1 | 10330 | -3184.11 | -7282.26 | -0.61745 | 727.279 | 161.841 | 13.574
-1 | 10332 | 3184.11 | 7282.26 | -9.3821 | -727.279 | 161.841 | 13.574
-1 | 10333 | -3178.47 | -7365.58 | -0.71287 | 362.294 | 173.535 | 6.589
-1 | 10334 | -5.2384e-05 | -7.6321e-07 | -4.9998 | -7.5015e-07 | 173.535 | 6.589
-1 | 10335 | 3178.47 | 7365.58 | -9.2867 | -362.294 | 173.535 | 6.589
-1 | 10336 | -3177.87 | -7365.76 | -0.58884 | -5.2636e-07 | 163.746 | -1.4171e-08
-1 | 10338 | 3177.87 | 7365.76 | -9.4108 | 5.273e-07 | 163.746 | -1.4433e-08
-1 | 10339 | -3178.47 | -7365.58 | -0.71287 | -362.294 | 173.535 | -6.589
-1 | 10340 | -5.2383e-05 | -7.6463e-07 | -4.9998 | 7.5074e-07 | 173.535 | -6.589
-1 | 10341 | 3178.47 | 7365.58 | -9.2867 | 362.294 | 173.535 | -6.589
-1 | 10342 | -3184.11 | -7282.26 | -0.61745 | -727.279 | 161.841 | -13.574
-1 | 10344 | 3184.11 | 7282.26 | -9.3821 | 727.279 | 161.841 | -13.574
-1 | 10345 | -3191.25 | -7198.5 | -0.8441 | -1111.05 | 172.473 | -20.3638
-1 | 10346 | -5.3644e-05 | -1.2907e-06 | -4.9998 | 2.7217e-06 | 172.473 | -20.3638
-1 | 10347 | 3191.25 | 7198.5 | -9.1555 | 1111.05 | 172.473 | -20.3638
-1 | 10348 | -3196.24 | -7023.57 | -0.69529 | -1498.86 | 155.739 | -28.4068
-1 | 10350 | 3196.24 | 7023.57 | -9.3043 | 1498.86 | 155.739 | -28.4068
-1 | 10351 | -3203.78 | -6848.03 | -1.1333 | -1929.55 | 170.347 | -35.9505
-1 | 10352 | -5.6827e-05 | -2.1307e-06 | -4.9998 | 6.1477e-06 | 170.347 | -35.9505
-1 | 10353 | 3203.78 | 6848.03 | -8.8663 | 1929.55 | 170.347 | -35.9505
-1 | 10354 | -3192.35 | -6564.65 | -0.89888 | -2351.5 | 144.22 | -45.7729
-1 | 10356 | 3192.35 | 6564.65 | -9.1007 | 2351.5 | 144.22 | -45.7729
-1 | 10357 | -3185.75 | -6280.48 | -1.8787 | -2852.67 | 167.309 | -54.4778
-1 | 10358 | -6.2484e-05 | -4.7411e-06 | -4.9998 | 1.2849e-05 | 167.309 | -54.4778
-1 | 10359 | 3185.75 | 6280.48 | -8.1209 | 2852.67 | 167.309 | -54.4778
-1 | 10360 | -3126.69 | -5860.4 | -0.99292 | -3303.95 | 124.934 | -67.1818
-1 | 10362 | 3126.69 | 5860.4 | -9.0067 | 3303.95 | 124.934 | -67.1818
-1 | 10363 | -3075.63 | -5439.3 | -2.2022 | -3893.35 | 163.638 | -77.6439
-1 | 10364 | -7.5625e-05 | -5.1861e-06 | -4.9998 | 2.4042e-05 | 163.638 | -77.6439
-1 | 10365 | 3075.63 | 5439.3 | -7.7974 | 3893.35 | 163.638 | -77.6439
-1 | 10366 | -2916.88 | -4842.41 | -2.6882 | -4333.6 | 93.8027 | -93.4804
-1 | 10368 | 2916.88 | 4842.41 | -7.3114 | 4333.6 | 93.8027 | -93.4804
-1 | 10369 | -2769.17 | -4242.28 | -5.5126 | -5009.82 | 159.711 | -105.409
-1 | 10370 | -0.0001107 | -2.3763e-05 | -4.9998 | 6.1135e-05 | 159.711 | -105.409
-1 | 10371 | 2769.17 | 4242.28 | -4.487 | 5009.82 | 159.711 | -105.409
-1 | 10372 | -2388.07 | -3389.09 | -0.19099 | -5343.18 | 44.8997 | -129.955
-1 | 10374 | 2388.07 | 3389.09 | -9.8086 | 5343.18 | 44.8997 | -129.955
-1 | 10375 | -2041.16 | -2529.11 | -3.0891 | -6075.22 | 160.121 | -151.316
-1 | 10376 | -2.2436e-05 | -7.6308e-05 | -4.9998 | 3.4353e-05 | 160.121 | -151.316
-1 | 10377 | 2041.16 | 2529.11 | -6.9105 | 6075.22 | 160.121 | -151.316
-1 | 10378 | -1163.52 | -1316.87 | -16.2095 | -6053.7 | -29.57 | -169.432
-1 | 10380 | 1163.52 | 1316.87 | 6.2099 | 6053.7 | -29.57 | -169.432
-1 | 10381 | -223.183 | -117.673 | -14.4295 | -5053.76 | -778.789 | -199.305
-1 | 10382 | 1.9907e-05 | 3.3386e-05 | -4.9998 | 4.3621e-06 | -778.789 | -199.305
-1 | 10383 | 223.183 | 117.673 | 4.4299 | 5053.76 | -778.789 | -199.305
-1 | 10384 | -255.777 | -139.631 | 17.1823 | 4500.48 | -727.629 | 103.359
-1 | 10386 | 255.777 | 139.631 | -27.182 | -4500.48 | -727.629 | 103.359
-1 | 10387 | -2387.36 | -2883.21 | -12.7714 | 5473.77 | 145.53 | 43.0712
-1 | 10389 | 2387.36 | 2883.21 | 2.7718 | -5473.77 | 145.53 | 43.0712
-1 | 10390 | -3289.62 | -4909.94 | -7.6552 | 4548.91 | 145.609 | 21.7849
-1 | 10392 | 3289.62 | 4909.94 | -2.3444 | -4548.91 | 145.609 | 21.785
-1 | 10393 | -3672.79 | -6360.25 | -8.5646 | 3542.56 | 148.468 | 10.5654
-1 | 10395 | 3672.79 | 6360.25 | -1.435 | -3542.56 | 148.468 | 10.5654
-1 | 10396 | -3809.36 | -7383.65 | -7.2794 | 2599.7 | 152.198 | 5.106
-1 | 10398 | 3809.36 | 7383.65 | -2.7202 | -2599.7 | 152.198 | 5.106
-1 | 10399 | -3833.36 | -8078.11 | -7.0608 | 1759.38 | 155.109 | 2.1936
-1 | 10401 | 3833.36 | 8078.11 | -2.9388 | -1759.38 | 155.109 | 2.1936
-1 | 10402 | -3818.92 | -8507.74 | -6.8397 | 1013.43 | 157.074 | 0.84205
-1 | 10404 | 3818.92 | 8507.74 | -3.1599 | -1013.43 | 157.074 | 0.84205
-1 | 10405 | -3803.66 | -8712.82 | -6.7771 | 330.494 | 158.052 | 0.20458
-1 | 10407 | 3803.66 | 8712.82 | -3.2225 | -330.494 | 158.052 | 0.20458
-1 | 10408 | -3803.66 | -8712.82 | -6.7771 | -330.494 | 158.052 | -0.20458
-1 | 10410 | 3803.66 | 8712.82 | -3.2225 | 330.494 | 158.052 | -0.20458
-1 | 10411 | -3818.92 | -8507.74 | -6.8397 | -1013.43 | 157.074 | -0.84205
-1 | 10413 | 3818.92 | 8507.74 | -3.1599 | 1013.43 | 157.074 | -0.84205
-1 | 10414 | -3833.36 | -8078.11 | -7.0608 | -1759.38 | 155.109 | -2.1936
-1 | 10416 | 3833.36 | 8078.11 | -2.9388 | 1759.38 | 155.109 | -2.1936
-1 | 10417 | -3809.36 | -7383.65 | -7.2794 | -2599.7 | 152.198 | -5.106
-1 | 10419 | 3809.36 | 7383.65 | -2.7202 | 2599.7 | 152.198 | -5.106
-1 | 10420 | -3672.79 | -6360.25 | -8.5646 | -3542.56 | 148.468 | -10.5654
-1 | 10422 | 3672.79 | 6360.25 | -1.435 | 3542.56 | 148.468 | -10.5654
-1 | 10423 | -3289.62 | -4909.94 | -7.6552 | -4548.91 | 145.609 | -21.7849
-1 | 10425 | 3289.62 | 4909.94 | -2.3444 | 4548.91 | 145.609 | -21.785
-1 | 10426 | -2387.36 | -2883.21 | -12.7714 | -5473.77 | 145.53 | -43.0712
-1 | 10428 | 2387.36 | 2883.21 | 2.7718 | 5473.77 | 145.53 | -43.0712
-1 | 10429 | -255.777 | -139.631 | 17.1823 | -4500.48 | -727.629 | -103.359
-1 | 10431 | 255.777 | 139.631 | -27.182 | 4500.48 | -727.629 | -103.359
-1 | 10432 | -278.097 | -132.548 | 60.5892 | 4237.69 | -671.289 | 174.099
-1 | 10433 | -2.8284e-06 | 2.901e-05 | -4.9998 | 1.0708e-06 | -671.289 | 174.099
-1 | 10434 | 278.097 | 132.548 | -70.5888 | -4237.69 | -671.289 | 174.099
-1 | 10435 | -1538.36 | -1682.81 | 9.9439 | 5139.11 | -28.5306 | 139.751
-1 | 10437 | 1538.36 | 1682.81 | -19.9435 | -5139.11 | -28.5306 | 139.751
-1 | 10438 | -2735.34 | -3249.78 | -26.7249 | 5182.03 | 128.524 | 113.131
-1 | 10439 | -1.4758e-05 | -4.7354e-05 | -4.9998 | -2.2619e-05 | 128.524 | 113.131
-1 | 10440 | 2735.34 | 3249.78 | 16.7253 | -5182.03 | 128.524 | 113.131
-1 | 10441 | -3256.33 | -4423.17 | -16.1912 | 4582.33 | 31.2516 | 96.0942
-1 | 10443 | 3256.33 | 4423.17 | 6.1916 | -4582.33 | 31.2516 | 96.0942
-1 | 10444 | -3804.99 | -5584.29 | -10.2791 | 4326.7 | 129.636 | 75.6473
-1 | 10445 | -4.9716e-05 | -3.4293e-05 | -4.9998 | -4.724e-05 | 129.636 | 75.6473
-1 | 10446 | 3804.99 | 5584.29 | 0.27947 | -4326.7 | 129.636 | 75.6473
-1 | 10447 | -4025.63 | -6435.5 | -9.8766 | 3749.35 | 71.9836 | 65.0237
-1 | 10449 | 4025.63 | 6435.5 | -0.12297 | -3749.35 | 71.9836 | 65.0237
-1 | 10450 | -4264.86 | -7284.77 | -14.4695 | 3380.26 | 133.146 | 52.3572
-1 | 10451 | -5.6306e-05 | -1.2751e-05 | -4.9998 | -2.3845e-05 | 133.146 | 52.3572
-1 | 10452 | 4264.86 | 7284.77 | 4.4699 | -3380.26 | 133.146 | 52.3572
-1 | 10453 | -4342.49 | -7888.45 | -12.4465 | 2870.89 | 98.9836 | 44.0766
-1 | 10455 | 4342.49 | 7888.45 | 2.4469 | -2870.89 | 98.9836 | 44.0766
-1 | 10456 | -4428.49 | -8490.7 | -12.5033 | 2483.85 | 136.107 | 34.9394
-1 | 10457 | -5.6593e-05 | -8.8211e-06 | -4.9998 | -1.3627e-05 | 136.107 | 34.9394
-1 | 10458 | 4428.49 | 8490.7 | 2.5037 | -2483.85 | 136.107 | 34.9394
-1 | 10459 | -4441.79 | -8901.52 | -12.1949 | 2047.93 | 115.748 | 28.7972
-1 | 10461 | 4441.79 | 8901.52 | 2.1953 | -2047.93 | 115.748 | 28.7972
-1 | 10462 | -4459 | -9311.43 | -12.7845 | 1682.34 | 138.832 | 22.2124
-1 | 10463 | -5.4565e-05 | -4.5351e-06 | -4.9998 | -7.0642e-06 | 138.832 | 22.2124
-1 | 10464 | 4459 | 9311.43 | 2.7849 | -1682.34 | 138.832 | 22.2124
-1 | 10465 | -4449.85 | -9565.83 | -12.4174 | 1306.74 | 125.832 | 17.3732
-1 | 10467 | 4449.85 | 9565.83 | 2.4178 | -1306.74 | 125.832 | 17.3732
-1 | 10468 | -4443.05 | -9819.96 | -12.6718 | 969.363 | 140.671 | 12.2616
-1 | 10469 | -5.3393e-05 | -2.6153e-06 | -4.9998 | -3.2615e-06 | 140.671 | 12.2616
-1 | 10470 | 4443.05 | 9819.96 | 2.6722 | -969.363 | 140.671 | 12.2616
-1 | 10471 | -4433.47 | -9941.38 | -12.425 | 634.381 | 131.18 | 8.1552
-1 | 10473 | 4433.47 | 9941.38 | 2.4254 | -634.381 | 131.18 | 8.1552
-1 | 10474 | -4425.54 | -10062.9 | -12.6946 | 316.176 | 141.603 | 3.9202
-1 | 10475 | -5.281e-05 | -1.625e-06 | -4.9998 | -9.2174e-07 | 141.603 | 3.9202
-1 | 10476 | 4425.54 | 10062.9 | 2.695 | -316.176 | 141.603 | 3.9202
-1 | 10477 | -4424.81 | -10062.8 | -12.4506 | -4.631e-07 | 132.855 | -5.9138e-09
-1 | 10479 | 4424.81 | 10062.8 | 2.451 | 4.6431e-07 | 132.855 | -5.7461e-09
-1 | 10480 | -4425.54 | -10062.9 | -12.6946 | -316.176 | 141.603 | -3.9202
-1 | 10481 | -5.2811e-05 | -1.6235e-06 | -4.9998 | 9.2229e-07 | 141.603 | -3.9202
-1 | 10482 | 4425.54 | 10062.9 | 2.695 | 316.176 | 141.603 | -3.9202
-1 | 10483 | -4433.47 | -9941.38 | -12.425 | -634.381 | 131.18 | -8.1552
-1 | 10485 | 4433.47 | 9941.38 | 2.4254 | 634.381 | 131.18 | -8.1552
-1 | 10486 | -4443.05 | -9819.96 | -12.6718 | -969.363 | 140.671 | -12.2616
-1 | 10487 | -5.3391e-05 | -2.6155e-06 | -4.9998 | 3.2619e-06 | 140.671 | -12.2616
-1 | 10488 | 4443.05 | 9819.96 | 2.6722 | 969.363 | 140.671 | -12.2616
-1 | 10489 | -4449.85 | -9565.83 | -12.4174 | -1306.74 | 125.832 | -17.3732
-1 | 10491 | 4449.85 | 9565.83 | 2.4178 | 1306.74 | 125.832 | -17.3732
-1 | 10492 | -4459 | -9311.43 | -12.7845 | -1682.34 | 138.832 | -22.2124
-1 | 10493 | -5.4565e-05 | -4.5382e-06 | -4.9998 | 7.0667e-06 | 138.832 | -22.2124
-1 | 10494 | 4459 | 9311.43 | 2.7849 | 1682.34 | 138.832 | -22.2124
-1 | 10495 | -4441.79 | -8901.52 | -12.1949 | -2047.93 | 115.748 | -28.7972
-1 | 10497 | 4441.79 | 8901.52 | 2.1953 | 2047.93 | 115.748 | -28.7972
-1 | 10498 | -4428.49 | -8490.7 | -12.5033 | -2483.85 | 136.107 | -34.9394
-1 | 10499 | -5.6595e-05 | -8.8227e-06 | -4.9998 | 1.3628e-05 | 136.107 | -34.9394
-1 | 10500 | 4428.49 | 8490.7 | 2.5037 | 2483.85 | 136.107 | -34.9394
-1 | 10501 | -4342.49 | -7888.45 | -12.4465 | -2870.89 | 98.9836 | -44.0766
-1 | 10503 | 4342.49 | 7888.45 | 2.4469 | 2870.89 | 98.9836 | -44.0766
-1 | 10504 | -4264.86 | -7284.77 | -14.4695 | -3380.26 | 133.146 | -52.3572
-1 | 10505 | -5.6308e-05 | -1.2753e-05 | -4.9998 | 2.3846e-05 | 133.146 | -52.3572
-1 | 10506 | 4264.86 | 7284.77 | 4.4699 | 3380.26 | 133.146 | -52.3572
-1 | 10507 | -4025.63 | -6435.5 | -9.8766 | -3749.35 | 71.9836 | -65.0237
-1 | 10509 | 4025.63 | 6435.5 | -0.12297 | 3749.35 | 71.9836 | -65.0237
-1 | 10510 | -3804.99 | -5584.29 | -10.2791 | -4326.7 | 129.636 | -75.6473
-1 | 10511 | -4.9718e-05 | -3.4293e-05 | -4.9998 | 4.7241e-05 | 129.636 | -75.6473
-1 | 10512 | 3804.99 | 5584.29 | 0.27947 | 4326.7 | 129.636 | -75.6473
-1 | 10513 | -3256.33 | -4423.17 | -16.1912 | -4582.33 | 31.2516 | -96.0942
-1 | 10515 | 3256.33 | 4423.17 | 6.1916 | 4582.33 | 31.2516 | -96.0942
-1 | 10516 | -2735.34 | -3249.78 | -26.7249 | -5182.03 | 128.524 | -113.131
-1 | 10517 | -1.4759e-05 | -4.7353e-05 | -4.9998 | 2.2619e-05 | 128.524 | -113.131
-1 | 10518 | 2735.34 | 3249.78 | 16.7253 | 5182.03 | 128.524 | -113.131
-1 | 10519 | -1538.36 | -1682.81 | 9.9439 | -5139.11 | -28.5306 | -139.751
-1 | 10521 | 1538.36 | 1682.81 | -19.9435 | 5139.11 | -28.5306 | -139.751
-1 | 10522 | -278.097 | -132.548 | 60.5892 | -4237.69 | -671.289 | -174.099
-1 | 10523 | -2.8284e-06 | 2.9012e-05 | -4.9998 | -1.0705e-06 | -671.289 | -174.099
-1 | 10524 | 278.097 | 132.548 | -70.5888 | 4237.69 | -671.289 | -174.099
-1 | 10525 | -299.752 | -147.998 | 51.3773 | 3761.73 | -607.979 | 145.232
-1 | 10527 | 299.752 | 147.998 | -61.3769 | -3761.73 | -607.979 | 145.232
-1 | 10528 | -2995.24 | -3506.45 | -23.8488 | 4624.01 | 115.571 | 79.8518
-1 | 10530 | 2995.24 | 3506.44 | 13.8492 | -4624.01 | 115.571 | 79.8518
-1 | 10531 | -4212.91 | -6083.82 | -9.0464 | 3879.56 | 114.582 | 49.4682
-1 | 10533 | 4212.91 | 6083.82 | -0.95317 | -3879.56 | 114.582 | 49.4682
-1 | 10534 | -4740.66 | -7985.31 | -12.5832 | 3038.22 | 117.515 | 30.8096
-1 | 10536 | 4740.66 | 7985.31 | 2.5836 | -3038.22 | 117.515 | 30.8096
-1 | 10537 | -4930.41 | -9343.9 | -10.9969 | 2236.06 | 120.702 | 18.9157
-1 | 10539 | 4930.41 | 9343.9 | 0.99725 | -2236.06 | 120.702 | 18.9157
-1 | 10540 | -4966.79 | -10271.7 | -11.269 | 1515.51 | 123.207 | 11.1583
-1 | 10542 | 4966.79 | 10271.7 | 1.2694 | -1515.51 | 123.207 | 11.1583
-1 | 10543 | -4949.45 | -10847.4 | -11.1086 | 873.539 | 124.927 | 5.8512
-1 | 10545 | 4949.45 | 10847.4 | 1.109 | -873.539 | 124.927 | 5.8512
-1 | 10546 | -4929.9 | -11122.7 | -11.1099 | 284.954 | 125.787 | 1.8178
-1 | 10548 | 4929.9 | 11122.7 | 1.1103 | -284.954 | 125.787 | 1.8178
-1 | 10549 | -4929.9 | -11122.7 | -11.1099 | -284.954 | 125.787 | -1.8178
-1 | 10551 | 4929.9 | 11122.7 | 1.1103 | 284.954 | 125.787 | -1.8178
-1 | 10552 | -4949.45 | -10847.4 | -11.1086 | -873.539 | 124.927 | -5.8512
-1 | 10554 | 4949.45 | 10847.4 | 1.109 | 873.539 | 124.927 | -5.8512
-1 | 10555 | -4966.79 | -10271.7 | -11.269 | -1515.51 | 123.207 | -11.1583
-1 | 10557 | 4966.79 | 10271.7 | 1.2694 | 1515.51 | 123.207 | -11.1583
-1 | 10558 | -4930.41 | -9343.9 | -10.9969 | -2236.06 | 120.702 | -18.9157
-1 | 10560 | 4930.41 | 9343.9 | 0.99725 | 2236.06 | 120.702 | -18.9157
-1 | 10561 | -4740.66 | -7985.31 | -12.5832 | -3038.22 | 117.515 | -30.8096
-1 | 10563 | 4740.66 | 7985.31 | 2.5836 | 3038.22 | 117.515 | -30.8096
-1 | 10564 | -4212.91 | -6083.82 | -9.0464 | -3879.56 | 114.582 | -49.4682
-1 | 10566 | 4212.91 | 6083.82 | -0.95317 | 3879.56 | 114.582 | -49.4682
-1 | 10567 | -2995.24 | -3506.45 | -23.8488 | -4624.01 | 115.571 | -79.8518
-1 | 10569 | 2995.24 | 3506.44 | 13.8492 | 4624.01 | 115.571 | -79.8518
-1 | 10570 | -299.752 | -147.998 | 51.3773 | -3761.73 | -607.979 | -145.232
-1 | 10572 | 299.752 | 147.998 | -61.3769 | 3761.73 | -607.979 | -145.232
-1 | 10573 | -315.13 | -147.671 | 48.7809 | 3390.35 | -539.735 | 176.748
-1 | 10574 | 2.063e-06 | 3.1176e-05 | -4.9998 | 2.5477e-06 | -539.735 | 176.748
-1 | 10575 | 315.13 | 147.671 | -58.7805 | -3390.35 | -539.735 | 176.748
-1 | 10576 | -1820.53 | -1946.75 | 5.8736 | 4124.83 | -24.8199 | 138.579
-1 | 10578 | 1820.53 | 1946.75 | -15.8732 | -4124.83 | -24.8199 | 138.579
-1 | 10579 | -3255.92 | -3768.07 | -22.6967 | 4174.77 | 100.02 | 109.411
-1 | 10580 | -4.5589e-06 | -2.8906e-05 | -4.9998 | -1.1931e-05 | 100.02 | 109.411
-1 | 10581 | 3255.92 | 3768.07 | 12.6971 | -4174.77 | 100.02 | 109.411
-1 | 10582 | -3922.81 | -5183.18 | -12.8261 | 3708.41 | 20.8041 | 92.5043
-1 | 10584 | 3922.81 | 5183.18 | 2.8265 | -3708.41 | 20.8041 | 92.5043
-1 | 10585 | -4619.07 | -6585.9 | -8.05 | 3517.02 | 99.941 | 72.2714
-1 | 10586 | -2.8276e-05 | -3.6276e-05 | -4.9998 | -3.0841e-05 | 99.941 | 72.2714
-1 | 10587 | 4619.07 | 6585.9 | -1.9496 | -3517.02 | 99.941 | 72.2714
-1 | 10588 | -4908.08 | -7640.28 | -7.7873 | 3057.22 | 53.5785 | 61.0357
-1 | 10590 | 4908.08 | 7640.28 | -2.2123 | -3057.22 | 53.5785 | 61.0357
-1 | 10591 | -5215.09 | -8688.61 | -11.1151 | 2763.04 | 102.135 | 47.831
-1 | 10592 | -4.5838e-05 | -2.1216e-05 | -4.9998 | -2.3547e-05 | 102.135 | 47.831
-1 | 10593 | 5215.09 | 8688.61 | 1.1155 | -2763.04 | 102.135 | 47.831
-1 | 10594 | -5318.33 | -9445.43 | -9.4609 | 2351.12 | 75.0421 | 40.0396
-1 | 10596 | 5318.33 | 9445.43 | -0.53874 | -2351.12 | 75.0421 | 40.0396
-1 | 10597 | -5430.9 | -10199.2 | -9.7023 | 2036.77 | 104.894 | 30.9245
-1 | 10598 | -5.0638e-05 | -1.259e-05 | -4.9998 | -1.4361e-05 | 104.894 | 30.9245
-1 | 10599 | 5430.9 | 10199.2 | -0.29733 | -2036.77 | 104.894 | 30.9245
-1 | 10600 | -5449.14 | -10716.9 | -9.043 | 1681.03 | 88.6604 | 25.4729
-1 | 10602 | 5449.14 | 10716.9 | -0.95661 | -1681.03 | 88.6604 | 25.4729
-1 | 10603 | -5473.27 | -11233.6 | -9.8508 | 1381.57 | 107.225 | 19.1487
-1 | 10604 | -5.2013e-05 | -7.2879e-06 | -4.9998 | -7.5997e-06 | 107.225 | 19.1487
-1 | 10605 | 5473.27 | 11233.6 | -0.14876 | -1381.57 | 107.225 | 19.1487
-1 | 10606 | -5462.09 | -11555.1 | -9.2056 | 1073.82 | 96.8963 | 15.0101
-1 | 10608 | 5462.09 | 11555.1 | -0.79399 | -1073.82 | 96.8963 | 15.0101
-1 | 10609 | -5454.67 | -11876.4 | -9.6402 | 796.624 | 108.807 | 10.3963
-1 | 10610 | -5.2609e-05 | -4.1344e-06 | -4.9998 | -3.5493e-06 | 108.807 | 10.3963
-1 | 10611 | 5454.67 | 11876.4 | -0.35941 | -796.624 | 108.807 | 10.3963
-1 | 10612 | -5442.63 | -12030.1 | -9.2029 | 521.573 | 101.274 | 6.947
-1 | 10614 | 5442.62 | 12030.1 | -0.79665 | -521.573 | 101.274 | 6.947
-1 | 10615 | -5433.15 | -12183.9 | -9.5988 | 259.906 | 109.602 | 3.2928
-1 | 10616 | -5.2768e-05 | -2.665e-06 | -4.9998 | -1.01e-06 | 109.602 | 3.2928
-1 | 10617 | 5433.15 | 12183.9 | -0.40083 | -259.906 | 109.602 | 3.2928
-1 | 10618 | -5432.05 | -12183.8 | -9.2224 | -3.9438e-07 | 102.644 | -1.0177e-08
-1 | 10620 | 5432.05 | 12183.8 | -0.77723 | 3.9581e-07 | 102.644 | -1.0119e-08
-1 | 10621 | -5433.15 | -12183.9 | -9.5988 | -259.906 | 109.602 | -3.2928
-1 | 10622 | -5.2769e-05 | -2.6645e-06 | -4.9998 | 1.0118e-06 | 109.602 | -3.2928
-1 | 10623 | 5433.15 | 12183.9 | -0.40083 | 259.906 | 109.602 | -3.2928
-1 | 10624 | -5442.63 | -12030.1 | -9.2029 | -521.573 | 101.274 | -6.947
-1 | 10626 | 5442.62 | 12030.1 | -0.79665 | 521.573 | 101.274 | -6.947
-1 | 10627 | -5454.67 | -11876.4 | -9.6402 | -796.624 | 108.807 | -10.3963
-1 | 10628 | -5.2609e-05 | -4.1374e-06 | -4.9998 | 3.5506e-06 | 108.807 | -10.3963
-1 | 10629 | 5454.67 | 11876.4 | -0.35941 | 796.624 | 108.807 | -10.3963
-1 | 10630 | -5462.09 | -11555.1 | -9.2056 | -1073.82 | 96.8963 | -15.0101
-1 | 10632 | 5462.09 | 11555.1 | -0.79399 | 1073.82 | 96.8963 | -15.0101
-1 | 10633 | -5473.27 | -11233.6 | -9.8508 | -1381.57 | 107.225 | -19.1487
-1 | 10634 | -5.2015e-05 | -7.2923e-06 | -4.9998 | 7.6012e-06 | 107.225 | -19.1487
-1 | 10635 | 5473.27 | 11233.6 | -0.14876 | 1381.57 | 107.225 | -19.1487
-1 | 10636 | -5449.14 | -10716.9 | -9.043 | -1681.03 | 88.6604 | -25.4729
-1 | 10638 | 5449.14 | 10716.9 | -0.95661 | 1681.03 | 88.6604 | -25.4729
-1 | 10639 | -5430.9 | -10199.2 | -9.7023 | -2036.77 | 104.894 | -30.9245
-1 | 10640 | -5.064e-05 | -1.259e-05 | -4.9998 | 1.4362e-05 | 104.894 | -30.9245
-1 | 10641 | 5430.9 | 10199.2 | -0.29733 | 2036.77 | 104.894 | -30.9245
-1 | 10642 | -5318.33 | -9445.43 | -9.4609 | -2351.12 | 75.0421 | -40.0396
-1 | 10644 | 5318.33 | 9445.43 | -0.53874 | 2351.12 | 75.0421 | -40.0396
-1 | 10645 | -5215.09 | -8688.61 | -11.1151 | -2763.04 | 102.135 | -47.831
-1 | 10646 | -4.584e-05 | -2.1217e-05 | -4.9998 | 2.3547e-05 | 102.135 | -47.831
-1 | 10647 | 5215.09 | 8688.61 | 1.1155 | 2763.04 | 102.135 | -47.831
-1 | 10648 | -4908.08 | -7640.28 | -7.7873 | -3057.22 | 53.5785 | -61.0357
-1 | 10650 | 4908.08 | 7640.28 | -2.2123 | 3057.22 | 53.5785 | -61.0357
-1 | 10651 | -4619.07 | -6585.9 | -8.05 | -3517.02 | 99.941 | -72.2714
-1 | 10652 | -2.8278e-05 | -3.6278e-05 | -4.9998 | 3.0842e-05 | 99.941 | -72.2714
-1 | 10653 | 4619.07 | 6585.9 | -1.9496 | 3517.02 | 99.941 | -72.2714
-1 | 10654 | -3922.81 | -5183.18 | -12.8261 | -3708.41 | 20.8041 | -92.5043
-1 | 10656 | 3922.81 | 5183.18 | 2.8265 | 3708.41 | 20.8041 | -92.5043
-1 | 10657 | -3255.92 | -3768.07 | -22.6967 | -4174.77 | 100.02 | -109.411
-1 | 10658 | -4.5583e-06 | -2.8905e-05 | -4.9998 | 1.1931e-05 | 100.02 | -109.411
-1 | 10659 | 3255.92 | 3768.07 | 12.6971 | 4174.77 | 100.02 | -109.411
-1 | 10660 | -1820.53 | -1946.75 | 5.8736 | -4124.83 | -24.8199 | -138.579
-1 | 10662 | 1820.53 | 1946.75 | -15.8732 | 4124.83 | -24.8199 | -138.579
-1 | 10663 | -315.13 | -147.671 | 48.7809 | -3390.35 | -539.735 | -176.748
-1 | 10664 | 2.0634e-06 | 3.1179e-05 | -4.9998 | -2.548e-06 | -539.735 | -176.748
-1 | 10665 | 315.13 | 147.671 | -58.7805 | 3390.35 | -539.735 | -176.748
-1 | 10666 | -327.216 | -157.531 | 50.7502 | 2912.51 | -470.072 | 170.593
-1 | 10668 | 327.216 | 157.531 | -60.7498 | -2912.51 | -470.072 | 170.593
-1 | 10669 | -3442.51 | -3948.14 | -23.2781 | 3598.22 | 86.7739 | 100.708
-1 | 10671 | 3442.51 | 3948.14 | 13.2785 | -3598.22 | 86.7739 | 100.708
-1 | 10672 | -4920.41 | -6941.2 | -7.7623 | 3041.28 | 85.1902 | 65.3499
-1 | 10674 | 4920.4 | 6941.2 | -2.2373 | -3041.28 | 85.1902 | 65.3499
-1 | 10675 | -5572.92 | -9194.28 | -11.4688 | 2394.29 | 87.2 | 41.9374
-1 | 10677 | 5572.92 | 9194.28 | 1.4692 | -2394.29 | 87.2 | 41.9374
-1 | 10678 | -5810.51 | -10821.9 | -10.0962 | 1767.15 | 89.6487 | 26.4557
-1 | 10680 | 5810.51 | 10821.9 | 0.096554 | -1767.15 | 89.6487 | 26.4557
-1 | 10681 | -5858.11 | -11939.4 | -10.2451 | 1199.35 | 91.7404 | 15.9877
-1 | 10683 | 5858.11 | 11939.4 | 0.24553 | -1199.35 | 91.7404 | 15.9877
-1 | 10684 | -5838.77 | -12634.9 | -10.0439 | 691.751 | 93.1734 | 8.5295
-1 | 10686 | 5838.77 | 12634.9 | 0.044257 | -691.751 | 93.1734 | 8.5295
-1 | 10687 | -5815.79 | -12967.9 | -10.0174 | 225.714 | 93.8859 | 2.6749
-1 | 10689 | 5815.79 | 12967.9 | 0.017787 | -225.714 | 93.8859 | 2.6749
-1 | 10690 | -5815.79 | -12967.9 | -10.0174 | -225.714 | 93.8859 | -2.6749
-1 | 10692 | 5815.79 | 12967.9 | 0.017787 | 225.714 | 93.8859 | -2.6749
-1 | 10693 | -5838.77 | -12634.9 | -10.0439 | -691.751 | 93.1734 | -8.5295
-1 | 10695 | 5838.77 | 12634.9 | 0.044257 | 691.751 | 93.1734 | -8.5295
-1 | 10696 | -5858.11 | -11939.4 | -10.2451 | -1199.35 | 91.7404 | -15.9877
-1 | 10698 | 5858.11 | 11939.4 | 0.24553 | 1199.35 | 91.7404 | -15.9877
-1 | 10699 | -5810.51 | -10821.9 | -10.0962 | -1767.15 | 89.6487 | -26.4557
-1 | 10701 | 5810.51 | 10821.9 | 0.096553 | 1767.15 | 89.6487 | -26.4557
-1 | 10702 | -5572.92 | -9194.28 | -11.4688 | -2394.29 | 87.2 | -41.9374
-1 | 10704 | 5572.92 | 9194.28 | 1.4692 | 2394.29 | 87.2 | -41.9374
-1 | 10705 | -4920.41 | -6941.2 | -7.7623 | -3041.28 | 85.1902 | -65.3499
-1 | 10707 | 4920.4 | 6941.2 | -2.2373 | 3041.28 | 85.1902 | -65.3499
-1 | 10708 | -3442.51 | -3948.14 | -23.2781 | -3598.22 | 86.7739 | -100.708
-1 | 10710 | 3442.51 | 3948.14 | 13.2785 | 3598.22 | 86.7739 | -100.708
-1 | 10711 | -327.216 | -157.531 | 50.7502 | -2912.51 | -470.072 | -170.593
-1 | 10713 | 327.216 | 157.531 | -60.7498 | 2912.51 | -470.072 | -170.593
-1 | 10714 | -334.779 | -155.827 | 57.5454 | 2471.43 | -395.663 | 185.212
-1 | 10715 | 4.7493e-07 | 2.9845e-05 | -4.9998 | 1.5461e-06 | -395.663 | 185.212
-1 | 10716 | 334.779 | 155.827 | -67.545 | -2471.43 | -395.663 | 185.212
-1 | 10717 | -2017.57 | -2130.43 | 9.631 | 3016.62 | -19.3384 | 145.093
-1 | 10719 | 2017.57 | 2130.43 | -19.6306 | -3016.62 | -19.3384 | 145.093
-1 | 10720 | -3630.4 | -4132.04 | -25.3928 | 3060.56 | 71.6444 | 114.568
-1 | 10721 | -1.8372e-06 | -1.8796e-05 | -4.9998 | -6.3787e-06 | 71.6444 | 114.568
-1 | 10722 | 3630.4 | 4132.04 | 15.3932 | -3060.56 | 71.6444 | 114.568
-1 | 10723 | -4412.19 | -5722.11 | -14.6194 | 2727.87 | 13.4187 | 97.1056
-1 | 10725 | 4412.19 | 5722.11 | 4.6198 | -2727.87 | 13.4187 | 97.1056
-1 | 10726 | -5221.15 | -7297.65 | -7.6414 | 2595.68 | 70.6878 | 75.904
-1 | 10727 | -1.753e-05 | -3.3509e-05 | -4.9998 | -1.9581e-05 | 70.6878 | 75.904
-1 | 10728 | 5221.15 | 7297.65 | -2.3582 | -2595.68 | 70.6878 | 75.904
-1 | 10729 | -5566.8 | -8503.39 | -8.3636 | 2261.87 | 36.8616 | 63.9455
-1 | 10731 | 5566.8 | 8503.39 | -1.636 | -2261.87 | 36.8616 | 63.9455
-1 | 10732 | -5930.27 | -9701.25 | -12.065 | 2049.17 | 72.3445 | 49.7512
-1 | 10733 | -3.4736e-05 | -2.5122e-05 | -4.9998 | -1.8278e-05 | 72.3445 | 49.7512
-1 | 10734 | 5930.27 | 9701.25 | 2.0654 | -2049.17 | 72.3445 | 49.7512
-1 | 10735 | -6054.49 | -10575 | -10.2089 | 1745.99 | 52.4759 | 41.5302
-1 | 10737 | 6054.49 | 10575 | 0.2093 | -1745.99 | 52.4759 | 41.5302
-1 | 10738 | -6189.52 | -11445.4 | -10.5648 | 1514.62 | 74.4616 | 31.9315
-1 | 10739 | -4.4171e-05 | -1.6116e-05 | -4.9998 | -1.1625e-05 | 74.4616 | 31.9315
-1 | 10740 | 6189.52 | 11445.4 | 0.56524 | -1514.62 | 74.4616 | 31.9315
-1 | 10741 | -6212.71 | -12046.3 | -9.8501 | 1250.95 | 62.5445 | 26.1472
-1 | 10743 | 6212.71 | 12046.3 | -0.14953 | -1250.95 | 62.5445 | 26.1472
-1 | 10744 | -6242.42 | -12646 | -10.7039 | 1028.72 | 76.2068 | 19.5755
-1 | 10745 | -4.9094e-05 | -9.6488e-06 | -4.9998 | -6.3286e-06 | 76.2068 | 19.5755
-1 | 10746 | 6242.42 | 12646 | 0.70432 | -1028.72 | 76.2068 | 19.5755
-1 | 10747 | -6230.45 | -13020.2 | -10.0555 | 799.899 | 68.6417 | 15.2716
-1 | 10749 | 6230.45 | 13020.2 | 0.055946 | -799.899 | 68.6417 | 15.2716
-1 | 10750 | -6222.38 | -13394.1 | -10.4907 | 593.55 | 77.4097 | 10.5421
-1 | 10751 | -5.1465e-05 | -5.567e-06 | -4.9998 | -3.0015e-06 | 77.4097 | 10.5421
-1 | 10752 | 6222.38 | 13394.1 | 0.49109 | -593.55 | 77.4097 | 10.5421
-1 | 10753 | -6208.84 | -13573.2 | -10.0508 | 388.704 | 71.8854 | 7.0283
-1 | 10755 | 6208.84 | 13573.2 | 0.05122 | -388.704 | 71.8854 | 7.0283
-1 | 10756 | -6197.95 | -13752.5 | -10.4679 | 193.701 | 78.0171 | 3.3236
-1 | 10757 | -5.2398e-05 | -3.65e-06 | -4.9998 | -8.6273e-07 | 78.0171 | 3.3236
-1 | 10758 | 6197.95 | 13752.5 | 0.46832 | -193.701 | 78.0171 | 3.3236
-1 | 10759 | -6196.82 | -13752.3 | -10.0734 | -2.681e-07 | 72.9015 | -1.7902e-08
-1 | 10761 | 6196.82 | 13752.3 | 0.073751 | 2.6892e-07 | 72.9015 | -1.6506e-08
-1 | 10762 | -6197.95 | -13752.5 | -10.4679 | -193.701 | 78.0171 | -3.3236
-1 | 10763 | -5.2393e-05 | -3.6484e-06 | -4.9998 | 8.6303e-07 | 78.0171 | -3.3236
-1 | 10764 | 6197.95 | 13752.5 | 0.46832 | 193.701 | 78.0171 | -3.3236
-1 | 10765 | -6208.84 | -13573.2 | -10.0508 | -388.704 | 71.8854 | -7.0283
-1 | 10767 | 6208.84 | 13573.2 | 0.05122 | 388.704 | 71.8854 | -7.0283
-1 | 10768 | -6222.38 | -13394.1 | -10.4907 | -593.55 | 77.4097 | -10.5421
-1 | 10769 | -5.1468e-05 | -5.572e-06 | -4.9998 | 3.0021e-06 | 77.4097 | -10.5421
-1 | 10770 | 6222.38 | 13394.1 | 0.49109 | 593.55 | 77.4097 | -10.5421
-1 | 10771 | -6230.45 | -13020.2 | -10.0555 | -799.899 | 68.6417 | -15.2716
-1 | 10773 | 6230.45 | 13020.2 | 0.055946 | 799.899 | 68.6417 | -15.2716
-1 | 10774 | -6242.42 | -12646 | -10.7039 | -1028.72 | 76.2068 | -19.5755
-1 | 10775 | -4.9097e-05 | -9.6525e-06 | -4.9998 | 6.3303e-06 | 76.2068 | -19.5755
-1 | 10776 | 6242.42 | 12646 | 0.70432 | 1028.72 | 76.2068 | -19.5755
-1 | 10777 | -6212.71 | -12046.3 | -9.8501 | -1250.95 | 62.5445 | -26.1472
-1 | 10779 | 6212.71 | 12046.3 | -0.14953 | 1250.95 | 62.5445 | -26.1472
-1 | 10780 | -6189.52 | -11445.4 | -10.5648 | -1514.62 | 74.4616 | -31.9315
-1 | 10781 | -4.4169e-05 | -1.6114e-05 | -4.9998 | 1.1626e-05 | 74.4616 | -31.9315
-1 | 10782 | 6189.52 | 11445.4 | 0.56524 | 1514.62 | 74.4616 | -31.9315
-1 | 10783 | -6054.49 | -10575 | -10.2089 | -1745.99 | 52.4759 | -41.5302
-1 | 10785 | 6054.49 | 10575 | 0.2093 | 1745.99 | 52.4759 | -41.5302
-1 | 10786 | -5930.27 | -9701.25 | -12.065 | -2049.17 | 72.3445 | -49.7512
-1 | 10787 | -3.4737e-05 | -2.5122e-05 | -4.9998 | 1.8278e-05 | 72.3445 | -49.7512
-1 | 10788 | 5930.27 | 9701.25 | 2.0654 | 2049.17 | 72.3445 | -49.7512
-1 | 10789 | -5566.8 | -8503.39 | -8.3636 | -2261.87 | 36.8616 | -63.9455
-1 | 10791 | 5566.8 | 8503.39 | -1.636 | 2261.87 | 36.8616 | -63.9455
-1 | 10792 | -5221.15 | -7297.65 | -7.6414 | -2595.68 | 70.6878 | -75.904
-1 | 10793 | -1.753e-05 | -3.351e-05 | -4.9998 | 1.9582e-05 | 70.6878 | -75.904
-1 | 10794 | 5221.15 | 7297.65 | -2.3582 | 2595.68 | 70.6878 | -75.904
-1 | 10795 | -4412.19 | -5722.11 | -14.6194 | -2727.87 | 13.4187 | -97.1056
-1 | 10797 | 4412.19 | 5722.11 | 4.6198 | 2727.87 | 13.4187 | -97.1056
-1 | 10798 | -3630.4 | -4132.04 | -25.3928 | -3060.56 | 71.6444 | -114.568
-1 | 10799 | -1.8374e-06 | -1.8796e-05 | -4.9998 | 6.3786e-06 | 71.6444 | -114.568
-1 | 10800 | 3630.4 | 4132.04 | 15.3932 | 3060.56 | 71.6444 | -114.568
-1 | 10801 | -2017.57 | -2130.43 | 9.631 | -3016.62 | -19.3384 | -145.093
-1 | 10803 | 2017.57 | 2130.43 | -19.6306 | 3016.62 | -19.3384 | -145.093
-1 | 10804 | -334.779 | -155.827 | 57.5454 | -2471.43 | -395.663 | -185.212
-1 | 10805 | 4.7498e-07 | 2.9848e-05 | -4.9998 | -1.546e-06 | -395.663 | -185.212
-1 | 10806 | 334.779 | 155.827 | -67.545 | 2471.43 | -395.663 | -185.212
-1 | 10807 | -342.21 | -161.491 | 56.7189 | 1981.3 | -319.647 | 185.194
-1 | 10809 | 342.21 | 161.491 | -66.7185 | -1981.3 | -319.647 | 185.194
-1 | 10810 | -3750.72 | -4247.32 | -25.124 | 2457.33 | 57.8532 | 113.313
-1 | 10812 | 3750.72 | 4247.32 | 15.1244 | -2457.33 | 57.8532 | 113.313
-1 | 10813 | -5419.67 | -7526.05 | -7.2816 | 2088 | 56.4298 | 74.868
-1 | 10815 | 5419.67 | 7526.05 | -2.718 | -2088 | 56.4298 | 74.868
-1 | 10816 | -6168.62 | -10028.9 | -11.8597 | 1650.58 | 57.6778 | 48.6885
-1 | 10818 | 6168.62 | 10028.9 | 1.8601 | -1650.58 | 57.6778 | 48.6885
-1 | 10819 | -6443.73 | -11852 | -10.3842 | 1220.99 | 59.3929 | 31.0263
-1 | 10821 | 6443.73 | 11852 | 0.38462 | -1220.99 | 59.3929 | 31.0263
-1 | 10822 | -6500.73 | -13109.5 | -10.5588 | 829.619 | 60.8773 | 18.8735
-1 | 10824 | 6500.73 | 13109.5 | 0.55916 | -829.619 | 60.8773 | 18.8735
-1 | 10825 | -6480.35 | -13893.8 | -10.3675 | 478.772 | 61.8828 | 10.1096
-1 | 10827 | 6480.35 | 13893.8 | 0.36786 | -478.772 | 61.8828 | 10.1096
-1 | 10828 | -6454.95 | -14269.7 | -10.3468 | 156.255 | 62.3838 | 3.1773
-1 | 10830 | 6454.95 | 14269.7 | 0.34716 | -156.255 | 62.3838 | 3.1773
-1 | 10831 | -6454.95 | -14269.7 | -10.3468 | -156.255 | 62.3838 | -3.1773
-1 | 10833 | 6454.95 | 14269.7 | 0.34716 | 156.255 | 62.3838 | -3.1773
-1 | 10834 | -6480.35 | -13893.8 | -10.3675 | -478.772 | 61.8828 | -10.1096
-1 | 10836 | 6480.35 | 13893.8 | 0.36786 | 478.772 | 61.8828 | -10.1096
-1 | 10837 | -6500.73 | -13109.5 | -10.5588 | -829.619 | 60.8773 | -18.8735
-1 | 10839 | 6500.73 | 13109.5 | 0.55916 | 829.619 | 60.8773 | -18.8735
-1 | 10840 | -6443.73 | -11852 | -10.3842 | -1220.99 | 59.3929 | -31.0263
-1 | 10842 | 6443.73 | 11852 | 0.38462 | 1220.99 | 59.3929 | -31.0263
-1 | 10843 | -6168.62 | -10028.9 | -11.8597 | -1650.58 | 57.6778 | -48.6885
-1 | 10845 | 6168.62 | 10028.9 | 1.8601 | 1650.58 | 57.6778 | -48.6885
-1 | 10846 | -5419.67 | -7526.05 | -7.2816 | -2088 | 56.4298 | -74.868
-1 | 10848 | 5419.67 | 7526.05 | -2.718 | 2088 | 56.4298 | -74.868
-1 | 10849 | -3750.72 | -4247.32 | -25.124 | -2457.33 | 57.8532 | -113.313
-1 | 10851 | 3750.72 | 4247.32 | 15.1244 | 2457.33 | 57.8532 | -113.313
-1 | 10852 | -342.21 | -161.491 | 56.7189 | -1981.3 | -319.647 | -185.194
-1 | 10854 | 342.21 | 161.491 | -66.7185 | 1981.3 | -319.647 | -185.194
-1 | 10855 | -347.449 | -161.534 | 58.2364 | 1503.98 | -241.22 | 192.557
-1 | 10856 | 4.7303e-07 | 2.8647e-05 | -4.9998 | 8.7627e-07 | -241.22 | 192.557
-1 | 10857 | 347.449 | 161.534 | -68.236 | -1503.98 | -241.22 | 192.557
-1 | 10858 | -2144.56 | -2247.97 | 10.3247 | 1838.28 | -12.1758 | 151.395
-1 | 10860 | 2144.56 | 2247.97 | -20.3243 | -1838.28 | -12.1758 | 151.395
-1 | 10861 | -3871.68 | -4364.26 | -25.5432 | 1867.75 | 43.0786 | 120.185
-1 | 10862 | -7.3485e-07 | -1.2586e-05 | -4.9998 | -3.114e-06 | 43.0786 | 120.185
-1 | 10863 | 3871.68 | 4364.26 | 15.5436 | -1867.75 | 43.0786 | 120.185
-1 | 10864 | -4732.28 | -6067.49 | -14.8748 | 1668.41 | 7.4615 | 102.126
-1 | 10866 | 4732.28 | 6067.49 | 4.8752 | -1668.41 | 7.4615 | 102.126
-1 | 10867 | -5618.05 | -7755.06 | -7.0627 | 1590.93 | 42.1885 | 80.1988
-1 | 10868 | -1.1952e-05 | -3.0667e-05 | -4.9998 | -1.0716e-05 | 42.1885 | 80.1988
-1 | 10869 | 5618.05 | 7755.06 | -2.9369 | -1590.93 | 42.1885 | 80.1988
-1 | 10870 | -6003.58 | -9060.66 | -8.1292 | 1388.77 | 21.5585 | 67.5378
-1 | 10872 | 6003.58 | 9060.66 | -1.8704 | -1388.77 | 21.5585 | 67.5378
-1 | 10873 | -6406.89 | -10357.5 | -11.8947 | 1260.25 | 43.1501 | 52.5963
-1 | 10874 | -2.8017e-05 | -2.7323e-05 | -4.9998 | -1.1191e-05 | 43.1501 | 52.5963
-1 | 10875 | 6406.89 | 10357.5 | 1.8951 | -1260.25 | 43.1501 | 52.5963
-1 | 10876 | -6546.57 | -11310.4 | -10.0056 | 1074.92 | 31.0558 | 43.8429
-1 | 10878 | 6546.57 | 11310.4 | 0.0060189 | -1074.92 | 31.0558 | 43.8429
-1 | 10879 | -6697.75 | -12259.3 | -10.3525 | 933.321 | 44.4553 | 33.7058
-1 | 10880 | -3.9957e-05 | -1.8706e-05 | -4.9998 | -7.5632e-06 | 44.4553 | 33.7058
-1 | 10881 | 6697.75 | 12259.3 | 0.35292 | -933.321 | 44.4553 | 33.7058
-1 | 10882 | -6724.8 | -12917.2 | -9.6236 | 771.313 | 37.2174 | 27.561
-1 | 10884 | 6724.8 | 12917.2 | -0.37601 | -771.313 | 37.2174 | 27.561
-1 | 10885 | -6758.82 | -13573.5 | -10.5125 | 634.55 | 45.5465 | 20.5901
-1 | 10886 | -4.6981e-05 | -1.1422e-05 | -4.9998 | -4.2666e-06 | 45.5465 | 20.5901
-1 | 10887 | 6758.82 | 13573.5 | 0.51291 | -634.55 | 45.5465 | 20.5901
-1 | 10888 | -6746.3 | -13983.9 | -9.8081 | 493.578 | 40.9522 | 16.0619
-1 | 10890 | 6746.3 | 13983.9 | -0.19146 | -493.578 | 40.9522 | 16.0619
-1 | 10891 | -6738.09 | -14394 | -10.3096 | 366.306 | 46.3066 | 11.0638
-1 | 10892 | -5.0561e-05 | -6.6819e-06 | -4.9998 | -2.0472e-06 | 46.3066 | 11.0638
-1 | 10893 | 6738.09 | 14394 | 0.31001 | -366.306 | 46.3066 | 11.0638
-1 | 10894 | -6723.42 | -14590.5 | -9.8055 | 239.933 | 42.9471 | 7.3795
-1 | 10896 | 6723.42 | 14590.5 | -0.19414 | -239.933 | 42.9471 | 7.3795
-1 | 10897 | -6711.72 | -14787.3 | -10.2792 | 119.564 | 46.6874 | 3.4836
-1 | 10898 | -5.2027e-05 | -4.4201e-06 | -4.9998 | -5.9317e-07 | 46.6874 | 3.4836
-1 | 10899 | 6711.72 | 14787.3 | 0.27961 | -119.564 | 46.6874 | 3.4836
-1 | 10900 | -6710.45 | -14787.1 | -9.8284 | -1.0606e-07 | 43.5725 | -1.4804e-08
-1 | 10902 | 6710.45 | 14787.1 | -0.17119 | 1.0623e-07 | 43.5725 | -1.6581e-08
-1 | 10903 | -6711.72 | -14787.3 | -10.2792 | -119.564 | 46.6874 | -3.4836
-1 | 10904 | -5.2034e-05 | -4.4301e-06 | -4.9998 | 5.9389e-07 | 46.6874 | -3.4836
-1 | 10905 | 6711.72 | 14787.3 | 0.27961 | 119.564 | 46.6874 | -3.4836
-1 | 10906 | -6723.42 | -14590.5 | -9.8055 | -239.933 | 42.9471 | -7.3795
-1 | 10908 | 6723.42 | 14590.5 | -0.19414 | 239.933 | 42.9471 | -7.3795
-1 | 10909 | -6738.09 | -14394 | -10.3096 | -366.306 | 46.3066 | -11.0638
-1 | 10910 | -5.0557e-05 | -6.682e-06 | -4.9998 | 2.0482e-06 | 46.3066 | -11.0638
-1 | 10911 | 6738.09 | 14394 | 0.31001 | 366.306 | 46.3066 | -11.0638
-1 | 10912 | -6746.3 | -13983.9 | -9.8081 | -493.578 | 40.9522 | -16.0619
-1 | 10914 | 6746.3 | 13983.9 | -0.19146 | 493.578 | 40.9522 | -16.0619
-1 | 10915 | -6758.82 | -13573.5 | -10.5125 | -634.55 | 45.5465 | -20.5901
-1 | 10916 | -4.6979e-05 | -1.1423e-05 | -4.9998 | 4.2681e-06 | 45.5465 | -20.5901
-1 | 10917 | 6758.82 | 13573.5 | 0.51291 | 634.55 | 45.5465 | -20.5901
-1 | 10918 | -6724.8 | -12917.2 | -9.6236 | -771.313 | 37.2174 | -27.561
-1 | 10920 | 6724.8 | 12917.2 | -0.37601 | 771.313 | 37.2174 | -27.561
-1 | 10921 | -6697.75 | -12259.3 | -10.3525 | -933.321 | 44.4553 | -33.7058
-1 | 10922 | -3.9959e-05 | -1.8711e-05 | -4.9998 | 7.5647e-06 | 44.4553 | -33.7058
-1 | 10923 | 6697.75 | 12259.3 | 0.35292 | 933.321 | 44.4553 | -33.7058
-1 | 10924 | -6546.57 | -11310.4 | -10.0056 | -1074.92 | 31.0558 | -43.8429
-1 | 10926 | 6546.57 | 11310.4 | 0.0060189 | 1074.92 | 31.0558 | -43.8429
-1 | 10927 | -6406.89 | -10357.5 | -11.8947 | -1260.25 | 43.1501 | -52.5963
-1 | 10928 | -2.802e-05 | -2.7325e-05 | -4.9998 | 1.1191e-05 | 43.1501 | -52.5963
-1 | 10929 | 6406.89 | 10357.5 | 1.8951 | 1260.25 | 43.1501 | -52.5963
-1 | 10930 | -6003.58 | -9060.66 | -8.1292 | -1388.77 | 21.5585 | -67.5378
-1 | 10932 | 6003.58 | 9060.66 | -1.8704 | 1388.77 | 21.5585 | -67.5378
-1 | 10933 | -5618.05 | -7755.06 | -7.0627 | -1590.93 | 42.1885 | -80.1988
-1 | 10934 | -1.1951e-05 | -3.0667e-05 | -4.9998 | 1.0717e-05 | 42.1885 | -80.1988
-1 | 10935 | 5618.05 | 7755.06 | -2.9369 | 1590.93 | 42.1885 | -80.1988
-1 | 10936 | -4732.28 | -6067.49 | -14.8748 | -1668.41 | 7.4615 | -102.126
-1 | 10938 | 4732.28 | 6067.49 | 4.8752 | 1668.41 | 7.4615 | -102.126
-1 | 10939 | -3871.68 | -4364.26 | -25.5432 | -1867.75 | 43.0786 | -120.185
-1 | 10940 | -7.3422e-07 | -1.2586e-05 | -4.9998 | 3.1138e-06 | 43.0786 | -120.185
-1 | 10941 | 3871.68 | 4364.26 | 15.5436 | 1867.75 | 43.0786 | -120.185
-1 | 10942 | -2144.56 | -2247.97 | 10.3247 | -1838.28 | -12.1758 | -151.395
-1 | 10944 | 2144.56 | 2247.97 | -20.3243 | 1838.28 | -12.1758 | -151.395
-1 | 10945 | -347.449 | -161.534 | 58.2364 | -1503.98 | -241.22 | -192.557
-1 | 10946 | 4.7333e-07 | 2.865e-05 | -4.9998 | -8.7649e-07 | -241.22 | -192.557
-1 | 10947 | 347.449 | 161.534 | -68.236 | 1503.98 | -241.22 | -192.557
-1 | 10948 | -350.871 | -164.477 | 58.2925 | 1002.38 | -161.69 | 193.192
-1 | 10950 | 350.871 | 164.477 | -68.2921 | -1002.38 | -161.69 | 193.192
-1 | 10951 | -3930.75 | -4420.47 | -25.5554 | 1245.58 | 28.9553 | 120.189
-1 | 10953 | 3930.75 | 4420.47 | 15.5558 | -1245.58 | 28.9553 | 120.189
-1 | 10954 | -5716.59 | -7866.74 | -6.8895 | 1061.73 | 28.1173 | 80.163
-1 | 10956 | 5716.59 | 7866.74 | -3.1101 | -1061.73 | 28.1173 | 80.163
-1 | 10957 | -6526.01 | -10518.4 | -11.8226 | 841.446 | 28.7064 | 52.4593
-1 | 10959 | 6526.01 | 10518.4 | 1.823 | -841.446 | 28.7064 | 52.4593
-1 | 10960 | -6825.27 | -12460 | -10.3007 | 623.351 | 29.582 | 33.5533
-1 | 10962 | 6825.27 | 12460 | 0.30112 | -623.352 | 29.582 | 33.5533
-1 | 10963 | -6888.57 | -13803 | -10.5022 | 423.874 | 30.3446 | 20.4545
-1 | 10965 | 6888.57 | 13803 | 0.50261 | -423.874 | 30.3446 | 20.4545
-1 | 10966 | -6867.71 | -14641.9 | -10.3098 | 244.708 | 30.8648 | 10.974
-1 | 10968 | 6867.71 | 14641.9 | 0.31016 | -244.708 | 30.8648 | 10.974
-1 | 10969 | -6840.87 | -15044.2 | -10.2843 | 79.8758 | 31.1261 | 3.452
-1 | 10971 | 6840.87 | 15044.2 | 0.28474 | -79.8758 | 31.1261 | 3.452
-1 | 10972 | -6840.87 | -15044.2 | -10.2843 | -79.8758 | 31.1261 | -3.452
-1 | 10974 | 6840.87 | 15044.2 | 0.28474 | 79.8758 | 31.1261 | -3.452
-1 | 10975 | -6867.71 | -14641.9 | -10.3098 | -244.708 | 30.8648 | -10.974
-1 | 10977 | 6867.71 | 14641.9 | 0.31016 | 244.708 | 30.8648 | -10.974
-1 | 10978 | -6888.57 | -13803 | -10.5022 | -423.874 | 30.3446 | -20.4545
-1 | 10980 | 6888.57 | 13803 | 0.50261 | 423.874 | 30.3446 | -20.4545
-1 | 10981 | -6825.27 | -12460 | -10.3007 | -623.351 | 29.582 | -33.5533
-1 | 10983 | 6825.27 | 12460 | 0.30112 | 623.352 | 29.582 | -33.5533
-1 | 10984 | -6526.01 | -10518.4 | -11.8226 | -841.446 | 28.7064 | -52.4593
-1 | 10986 | 6526.01 | 10518.4 | 1.823 | 841.446 | 28.7064 | -52.4593
-1 | 10987 | -5716.59 | -7866.74 | -6.8895 | -1061.73 | 28.1173 | -80.163
-1 | 10989 | 5716.59 | 7866.74 | -3.1101 | 1061.73 | 28.1173 | -80.163
-1 | 10990 | -3930.75 | -4420.47 | -25.5554 | -1245.58 | 28.9553 | -120.189
-1 | 10992 | 3930.75 | 4420.47 | 15.5558 | 1245.58 | 28.9553 | -120.189
-1 | 10993 | -350.871 | -164.477 | 58.2925 | -1002.38 | -161.69 | -193.192
-1 | 10995 | 350.871 | 164.477 | -68.2921 | 1002.38 | -161.69 | -193.192
-1 | 10996 | -353.019 | -164.082 | 59.7326 | 504.791 | -81.0616 | 196.582
-1 | 10997 | 3.2197e-07 | 2.8063e-05 | -4.9998 | 2.6427e-07 | -81.0616 | 196.582
-1 | 10998 | 353.019 | 164.082 | -69.7322 | -504.791 | -81.0616 | 196.582
-1 | 10999 | -2206.55 | -2305.27 | 11.0716 | 617.472 | -4.158 | 154.91
-1 | 11001 | 2206.55 | 2305.27 | -21.0712 | -617.472 | -4.158 | 154.91
-1 | 11002 | -3990.27 | -4477.67 | -25.9982 | 627.78 | 14.3861 | 123.414
-1 | 11003 | -4.3068e-07 | -9.8298e-06 | -4.9998 | -9.3635e-07 | 14.3861 | 123.414
-1 | 11004 | 3990.27 | 4477.67 | 15.9986 | -627.78 | 14.3861 | 123.414
-1 | 11005 | -4890.58 | -6236.32 | -15.2075 | 561.398 | 2.3969 | 105.047
-1 | 11007 | 4890.58 | 6236.32 | 5.2079 | -561.398 | 2.3969 | 105.047
-1 | 11008 | -5815.16 | -7978.84 | -6.8541 | 535.894 | 14.0209 | 82.6927
-1 | 11009 | -9.6931e-06 | -2.9126e-05 | -4.9998 | -3.412e-06 | 14.0209 | 82.6927
-1 | 11010 | 5815.16 | 7978.84 | -3.1455 | -535.894 | 14.0209 | 82.6927
-1 | 11011 | -6221.27 | -9334.06 | -8.1226 | 468.213 | 7.093 | 69.6832
-1 | 11013 | 6221.27 | 9334.06 | -1.877 | -468.213 | 7.093 | 69.6832
-1 | 11014 | -6645.18 | -10680.1 | -11.9714 | 425.25 | 14.3398 | 54.3295
-1 | 11015 | -2.4869e-05 | -2.8134e-05 | -4.9998 | -3.7526e-06 | 14.3398 | 54.3295
-1 | 11016 | 6645.18 | 10680.1 | 1.9718 | -425.25 | 14.3398 | 54.3295
-1 | 11017 | -6793.07 | -11672.9 | -10.08 | 362.907 | 10.2809 | 45.2793
-1 | 11019 | 6793.07 | 11672.9 | 0.080423 | -362.907 | 10.2809 | 45.2793
-1 | 11020 | -6952.71 | -12661.3 | -10.3953 | 315.258 | 14.7812 | 34.8258
-1 | 11021 | -3.7703e-05 | -1.9959e-05 | -4.9998 | -2.6196e-06 | 14.7812 | 34.8258
-1 | 11022 | 6952.71 | 12661.3 | 0.39575 | -315.258 | 14.7812 | 34.8258
-1 | 11023 | -6981.85 | -13348 | -9.6677 | 260.612 | 12.3517 | 28.4648
-1 | 11025 | 6981.85 | 13348 | -0.33192 | -260.612 | 12.3517 | 28.4648
-1 | 11026 | -7018.2 | -14033 | -10.5892 | 214.458 | 15.1544 | 21.2675
-1 | 11027 | -4.5747e-05 | -1.2344e-05 | -4.9998 | -1.4943e-06 | 15.1544 | 21.2675
-1 | 11028 | 7018.2 | 14033 | 0.58956 | -214.458 | 15.1544 | 21.2675
-1 | 11029 | -7005.46 | -14461.8 | -9.8587 | 166.839 | 13.6104 | 16.5804
-1 | 11031 | 7005.46 | 14461.8 | -0.14092 | -166.839 | 13.6104 | 16.5804
-1 | 11032 | -6997.2 | -14890.2 | -10.3782 | 123.832 | 15.4133 | 11.4245
-1 | 11033 | -5.0006e-05 | -7.2815e-06 | -4.9998 | -7.1715e-07 | 15.4133 | 11.4245
-1 | 11034 | 6997.2 | 14890.2 | 0.37864 | -123.832 | 15.4133 | 11.4245
-1 | 11035 | -6982.01 | -15095.6 | -9.8592 | 81.1175 | 14.2843 | 7.6148
-1 | 11037 | 6982.01 | 15095.6 | -0.14041 | -81.1175 | 14.2843 | 7.6148
-1 | 11038 | -6969.88 | -15301.4 | -10.345 | 40.423 | 15.5421 | 3.5958
-1 | 11039 | -5.1779e-05 | -4.8438e-06 | -4.9998 | -2.074e-07 | 15.5421 | 3.5958
-1 | 11040 | 6969.88 | 15301.4 | 0.34542 | -40.423 | 15.5421 | 3.5958
-1 | 11041 | -6968.57 | -15301.1 | -9.8823 | 5.726e-08 | 14.4954 | -1.6308e-08
-1 | 11043 | 6968.57 | 15301.1 | -0.11731 | -5.6121e-08 | 14.4954 | -1.6793e-08
-1 | 11044 | -6969.88 | -15301.4 | -10.345 | -40.423 | 15.5421 | -3.5958
-1 | 11045 | -5.178e-05 | -4.8448e-06 | -4.9998 | 2.0804e-07 | 15.5421 | -3.5958
-1 | 11046 | 6969.88 | 15301.4 | 0.34542 | 40.423 | 15.5421 | -3.5958
-1 | 11047 | -6982.01 | -15095.6 | -9.8592 | -81.1175 | 14.2843 | -7.6148
-1 | 11049 | 6982.01 | 15095.6 | -0.14041 | 81.1175 | 14.2843 | -7.6148
-1 | 11050 | -6997.2 | -14890.2 | -10.3782 | -123.832 | 15.4133 | -11.4245
-1 | 11051 | -5.0006e-05 | -7.284e-06 | -4.9998 | 7.1776e-07 | 15.4133 | -11.4245
-1 | 11052 | 6997.2 | 14890.2 | 0.37864 | 123.832 | 15.4133 | -11.4245
-1 | 11053 | -7005.46 | -14461.8 | -9.8587 | -166.839 | 13.6104 | -16.5804
-1 | 11055 | 7005.46 | 14461.8 | -0.14092 | 166.839 | 13.6104 | -16.5804
-1 | 11056 | -7018.2 | -14033 | -10.5892 | -214.458 | 15.1544 | -21.2675
-1 | 11057 | -4.5748e-05 | -1.2346e-05 | -4.9998 | 1.4957e-06 | 15.1544 | -21.2675
-1 | 11058 | 7018.2 | 14033 | 0.58956 | 214.458 | 15.1544 | -21.2675
-1 | 11059 | -6981.85 | -13348 | -9.6677 | -260.612 | 12.3517 | -28.4648
-1 | 11061 | 6981.85 | 13348 | -0.33192 | 260.612 | 12.3517 | -28.4648
-1 | 11062 | -6952.71 | -12661.3 | -10.3953 | -315.258 | 14.7812 | -34.8258
-1 | 11063 | -3.7705e-05 | -1.996e-05 | -4.9998 | 2.6201e-06 | 14.7812 | -34.8258
-1 | 11064 | 6952.71 | 12661.3 | 0.39575 | 315.258 | 14.7812 | -34.8258
-1 | 11065 | -6793.07 | -11672.9 | -10.08 | -362.907 | 10.2809 | -45.2793
-1 | 11067 | 6793.07 | 11672.9 | 0.080423 | 362.907 | 10.2809 | -45.2793
-1 | 11068 | -6645.18 | -10680.1 | -11.9714 | -425.25 | 14.3398 | -54.3295
-1 | 11069 | -2.4869e-05 | -2.8137e-05 | -4.9998 | 3.752e-06 | 14.3398 | -54.3295
-1 | 11070 | 6645.18 | 10680.1 | 1.9718 | 425.25 | 14.3398 | -54.3295
-1 | 11071 | -6221.27 | -9334.06 | -8.1226 | -468.213 | 7.093 | -69.6832
-1 | 11073 | 6221.27 | 9334.06 | -1.877 | 468.213 | 7.093 | -69.6832
-1 | 11074 | -5815.16 | -7978.84 | -6.8541 | -535.894 | 14.0209 | -82.6927
-1 | 11075 | -9.6938e-06 | -2.9128e-05 | -4.9998 | 3.4121e-06 | 14.0209 | -82.6927
-1 | 11076 | 5815.16 | 7978.84 | -3.1455 | 535.894 | 14.0209 | -82.6927
-1 | 11077 | -4890.58 | -6236.32 | -15.2075 | -561.398 | 2.3969 | -105.047
-1 | 11079 | 4890.58 | 6236.32 | 5.2079 | 561.398 | 2.3969 | -105.047
-1 | 11080 | -3990.27 | -4477.67 | -25.9982 | -627.78 | 14.3861 | -123.414
-1 | 11081 | -4.2972e-07 | -9.8294e-06 | -4.9998 | 9.36e-07 | 14.3861 | -123.414
-1 | 11082 | 3990.27 | 4477.67 | 15.9986 | 627.78 | 14.3861 | -123.414
-1 | 11083 | -2206.55 | -2305.27 | 11.0716 | -617.472 | -4.158 | -154.91
-1 | 11085 | 2206.55 | 2305.27 | -21.0712 | 617.472 | -4.158 | -154.91
-1 | 11086 | -353.019 | -164.082 | 59.7326 | -504.791 | -81.0616 | -196.582
-1 | 11087 | 3.2219e-07 | 2.8066e-05 | -4.9998 | -2.6419e-07 | -81.0616 | -196.582
-1 | 11088 | 353.019 | 164.082 | -69.7322 | 504.791 | -81.0616 | -196.582
-1 | 11089 | -353.486 | -165.321 | 59.2207 | -4.8704e-08 | 5.5909e-09 | 195.74
-1 | 11091 | 353.486 | 165.321 | -69.2203 | 4.8673e-08 | 5.0002e-09 | 195.74
-1 | 11092 | -3990.09 | -4477.32 | -25.8419 | -9.2877e-08 | 3.2097e-09 | 122.401
-1 | 11094 | 3990.09 | 4477.32 | 15.8423 | 9.3232e-08 | 3.4714e-09 | 122.401
-1 | 11095 | -5815.12 | -7978.65 | -6.7838 | -1.031e-07 | -5.7969e-09 | 81.8643
-1 | 11097 | 5815.12 | 7978.65 | -3.2158 | 1.0451e-07 | -5.6288e-09 | 81.8643
-1 | 11098 | -6645.14 | -10679.8 | -11.8651 | -3.1795e-08 | -1.0339e-08 | 53.68
-1 | 11100 | 6645.14 | 10679.8 | 1.8655 | 3.3415e-08 | -1.1884e-08 | 53.68
-1 | 11101 | -6952.73 | -12661 | -10.3208 | 3.3251e-08 | -4.6886e-08 | 34.3714
-1 | 11103 | 6952.73 | 12661 | 0.3212 | -2.9456e-08 | -4.636e-08 | 34.3714
-1 | 11104 | -7018.25 | -14032.8 | -10.5376 | 2.4543e-08 | -9.9813e-09 | 20.9683
-1 | 11106 | 7018.25 | 14032.8 | 0.53798 | -2.015e-08 | -9.9772e-09 | 20.9683
-1 | 11107 | -6997.26 | -14890 | -10.342 | 1.046e-07 | -3.1484e-09 | 11.2556
-1 | 11109 | 6997.26 | 14890 | 0.34243 | -1.0384e-07 | -1.6472e-09 | 11.2556
-1 | 11110 | -6969.94 | -15301.2 | -10.3162 | 1.6073e-07 | 2.5965e-09 | 3.5413
-1 | 11112 | 6969.94 | 15301.2 | 0.31662 | -1.5864e-07 | 5.2626e-10 | 3.5413
-1 | 11113 | -6969.94 | -15301.2 | -10.3162 | 7.8659e-08 | 2.8781e-08 | -3.5413
-1 | 11115 | 6969.94 | 15301.2 | 0.31662 | -8.1179e-08 | 3.3714e-08 | -3.5413
-1 | 11116 | -6997.26 | -14890 | -10.342 | 4.8686e-08 | -2.7739e-09 | -11.2556
-1 | 11118 | 6997.26 | 14890 | 0.34243 | -4.9367e-08 | -1.5139e-09 | -11.2556
-1 | 11119 | -7018.25 | -14032.8 | -10.5376 | 3.6861e-09 | 2.5141e-08 | -20.9683
-1 | 11121 | 7018.25 | 14032.8 | 0.53798 | -4.723e-09 | 2.3817e-08 | -20.9683
-1 | 11122 | -6952.73 | -12661 | -10.3208 | -3.5429e-08 | 1.3339e-08 | -34.3714
-1 | 11124 | 6952.73 | 12661 | 0.3212 | 3.2202e-08 | 1.3944e-08 | -34.3714
-1 | 11125 | -6645.14 | -10679.8 | -11.8651 | -1.6391e-08 | -1.6058e-08 | -53.68
-1 | 11127 | 6645.14 | 10679.8 | 1.8655 | 1.3939e-08 | -1.7056e-08 | -53.68
-1 | 11128 | -5815.12 | -7978.65 | -6.7838 | -4.2691e-08 | 1.7512e-08 | -81.8643
-1 | 11130 | 5815.12 | 7978.65 | -3.2158 | 4.0428e-08 | 1.7775e-08 | -81.8643
-1 | 11131 | -3990.09 | -4477.32 | -25.8419 | -7.007e-08 | 2.0504e-09 | -122.401
-1 | 11133 | 3990.09 | 4477.32 | 15.8423 | 6.9023e-08 | 1.8218e-09 | -122.401
-1 | 11134 | -353.486 | -165.321 | 59.2207 | -6.0799e-08 | -9.2768e-09 | -195.74
-1 | 11136 | 353.486 | 165.321 | -69.2203 | 6.0608e-08 | -9.3914e-09 | -195.74
-1 | 11137 | -353.019 | -164.082 | 59.7326 | -504.791 | 81.0616 | 196.582
-1 | 11138 | 3.229e-07 | 2.8063e-05 | -4.9998 | -2.6434e-07 | 81.0616 | 196.582
-1 | 11139 | 353.019 | 164.082 | -69.7322 | 504.791 | 81.0616 | 196.582
-1 | 11140 | -2206.55 | -2305.27 | 11.0716 | -617.472 | 4.158 | 154.91
-1 | 11142 | 2206.55 | 2305.27 | -21.0712 | 617.472 | 4.158 | 154.91
-1 | 11143 | -3990.27 | -4477.67 | -25.9982 | -627.78 | -14.3861 | 123.414
-1 | 11144 | -4.3139e-07 | -9.8314e-06 | -4.9998 | 9.3671e-07 | -14.3861 | 123.414
-1 | 11145 | 3990.27 | 4477.67 | 15.9986 | 627.78 | -14.3861 | 123.414
-1 | 11146 | -4890.58 | -6236.32 | -15.2075 | -561.398 | -2.3969 | 105.047
-1 | 11148 | 4890.58 | 6236.32 | 5.2079 | 561.398 | -2.3969 | 105.047
-1 | 11149 | -5815.16 | -7978.84 | -6.8541 | -535.894 | -14.0209 | 82.6927
-1 | 11150 | -9.6916e-06 | -2.9127e-05 | -4.9998 | 3.4135e-06 | -14.0209 | 82.6927
-1 | 11151 | 5815.16 | 7978.84 | -3.1455 | 535.894 | -14.0209 | 82.6927
-1 | 11152 | -6221.27 | -9334.06 | -8.1226 | -468.213 | -7.093 | 69.6832
-1 | 11154 | 6221.27 | 9334.06 | -1.877 | 468.213 | -7.093 | 69.6832
-1 | 11155 | -6645.18 | -10680.1 | -11.9714 | -425.25 | -14.3398 | 54.3295
-1 | 11156 | -2.4872e-05 | -2.8138e-05 | -4.9998 | 3.7542e-06 | -14.3398 | 54.3295
-1 | 11157 | 6645.18 | 10680.1 | 1.9718 | 425.25 | -14.3398 | 54.3295
-1 | 11158 | -6793.07 | -11672.9 | -10.08 | -362.907 | -10.2809 | 45.2793
-1 | 11160 | 6793.07 | 11672.9 | 0.080423 | 362.907 | -10.2809 | 45.2793
-1 | 11161 | -6952.71 | -12661.3 | -10.3953 | -315.258 | -14.7812 | 34.8258
-1 | 11162 | -3.7701e-05 | -1.9956e-05 | -4.9998 | 2.624e-06 | -14.7812 | 34.8258
-1 | 11163 | 6952.71 | 12661.3 | 0.39575 | 315.258 | -14.7812 | 34.8258
-1 | 11164 | -6981.85 | -13348 | -9.6677 | -260.612 | -12.3517 | 28.4648
-1 | 11166 | 6981.85 | 13348 | -0.33192 | 260.612 | -12.3517 | 28.4648
-1 | 11167 | -7018.2 | -14033 | -10.5892 | -214.458 | -15.1544 | 21.2675
-1 | 11168 | -4.5751e-05 | -1.2346e-05 | -4.9998 | 1.4982e-06 | -15.1544 | 21.2675
-1 | 11169 | 7018.2 | 14033 | 0.58956 | 214.458 | -15.1544 | 21.2675
-1 | 11170 | -7005.46 | -14461.8 | -9.8587 | -166.839 | -13.6104 | 16.5804
-1 | 11172 | 7005.46 | 14461.8 | -0.14092 | 166.839 | -13.6104 | 16.5804
-1 | 11173 | -6997.2 | -14890.2 | -10.3782 | -123.832 | -15.4133 | 11.4245
-1 | 11174 | -4.9999e-05 | -7.2787e-06 | -4.9998 | 7.1846e-07 | -15.4133 | 11.4245
-1 | 11175 | 6997.2 | 14890.2 | 0.37864 | 123.832 | -15.4133 | 11.4245
-1 | 11176 | -6982.01 | -15095.6 | -9.8592 | -81.1175 | -14.2843 | 7.6148
-1 | 11178 | 6982.01 | 15095.6 | -0.14041 | 81.1175 | -14.2843 | 7.6148
-1 | 11179 | -6969.88 | -15301.4 | -10.345 | -40.423 | -15.5421 | 3.5958
-1 | 11180 | -5.1784e-05 | -4.8472e-06 | -4.9998 | 2.0868e-07 | -15.5421 | 3.5958
-1 | 11181 | 6969.88 | 15301.4 | 0.34542 | 40.423 | -15.5421 | 3.5958
-1 | 11182 | -6968.57 | -15301.1 | -9.8823 | 1.7079e-07 | -14.4954 | -4.0406e-09
-1 | 11184 | 6968.57 | 15301.1 | -0.11731 | -1.7136e-07 | -14.4954 | -2.0136e-09
-1 | 11185 | -6969.88 | -15301.4 | -10.345 | 40.423 | -15.5421 | -3.5958
-1 | 11186 | -5.1777e-05 | -4.8475e-06 | -4.9998 | -2.0996e-07 | -15.5421 | -3.5958
-1 | 11187 | 6969.88 | 15301.4 | 0.34542 | -40.423 | -15.5421 | -3.5958
-1 | 11188 | -6982.01 | -15095.6 | -9.8592 | 81.1175 | -14.2843 | -7.6148
-1 | 11190 | 6982.01 | 15095.6 | -0.14041 | -81.1175 | -14.2843 | -7.6148
-1 | 11191 | -6997.2 | -14890.2 | -10.3782 | 123.832 | -15.4133 | -11.4245
-1 | 11192 | -5.0002e-05 | -7.2799e-06 | -4.9998 | -7.1805e-07 | -15.4133 | -11.4245
-1 | 11193 | 6997.2 | 14890.2 | 0.37864 | -123.832 | -15.4133 | -11.4245
-1 | 11194 | -7005.46 | -14461.8 | -9.8587 | 166.839 | -13.6104 | -16.5804
-1 | 11196 | 7005.46 | 14461.8 | -0.14092 | -166.839 | -13.6104 | -16.5804
-1 | 11197 | -7018.2 | -14033 | -10.5892 | 214.458 | -15.1544 | -21.2675
-1 | 11198 | -4.5749e-05 | -1.2347e-05 | -4.9998 | -1.4966e-06 | -15.1544 | -21.2675
-1 | 11199 | 7018.2 | 14033 | 0.58956 | -214.458 | -15.1544 | -21.2675
-1 | 11200 | -6981.85 | -13348 | -9.6677 | 260.612 | -12.3517 | -28.4648
-1 | 11202 | 6981.85 | 13348 | -0.33192 | -260.612 | -12.3517 | -28.4648
-1 | 11203 | -6952.71 | -12661.3 | -10.3953 | 315.258 | -14.7812 | -34.8258
-1 | 11204 | -3.7704e-05 | -1.9959e-05 | -4.9998 | -2.6233e-06 | -14.7812 | -34.8258
-1 | 11205 | 6952.71 | 12661.3 | 0.39575 | -315.258 | -14.7812 | -34.8258
-1 | 11206 | -6793.07 | -11672.9 | -10.08 | 362.907 | -10.2809 | -45.2793
-1 | 11208 | 6793.07 | 11672.9 | 0.080423 | -362.907 | -10.2809 | -45.2793
-1 | 11209 | -6645.18 | -10680.1 | -11.9714 | 425.25 | -14.3398 | -54.3295
-1 | 11210 | -2.4872e-05 | -2.8139e-05 | -4.9998 | -3.7543e-06 | -14.3398 | -54.3295
-1 | 11211 | 6645.18 | 10680.1 | 1.9718 | -425.25 | -14.3398 | -54.3295
-1 | 11212 | -6221.27 | -9334.06 | -8.1226 | 468.213 | -7.093 | -69.6832
-1 | 11214 | 6221.27 | 9334.06 | -1.877 | -468.213 | -7.093 | -69.6832
-1 | 11215 | -5815.16 | -7978.84 | -6.8541 | 535.894 | -14.0209 | -82.6927
-1 | 11216 | -9.6921e-06 | -2.9126e-05 | -4.9998 | -3.414e-06 | -14.0209 | -82.6927
-1 | 11217 | 5815.16 | 7978.84 | -3.1455 | -535.894 | -14.0209 | -82.6927
-1 | 11218 | -4890.58 | -6236.32 | -15.2075 | 561.398 | -2.3969 | -105.047
-1 | 11220 | 4890.58 | 6236.32 | 5.2079 | -561.398 | -2.3969 | -105.047
-1 | 11221 | -3990.27 | -4477.67 | -25.9982 | 627.78 | -14.3861 | -123.414
-1 | 11222 | -4.3001e-07 | -9.8309e-06 | -4.9998 | -9.3712e-07 | -14.3861 | -123.414
-1 | 11223 | 3990.27 | 4477.67 | 15.9986 | -627.78 | -14.3861 | -123.414
-1 | 11224 | -2206.55 | -2305.27 | 11.0716 | 617.472 | 4.158 | -154.91
-1 | 11226 | 2206.55 | 2305.27 | -21.0712 | -617.472 | 4.158 | -154.91
-1 | 11227 | -353.019 | -164.082 | 59.7326 | 504.791 | 81.0616 | -196.582
-1 | 11228 | 3.2224e-07 | 2.8066e-05 | -4.9998 | 2.6392e-07 | 81.0616 | -196.582
-1 | 11229 | 353.019 | 164.082 | -69.7322 | -504.791 | 81.0616 | -196.582
-1 | 11230 | -350.871 | -164.477 | 58.2925 | -1002.38 | 161.69 | 193.192
-1 | 11232 | 350.871 | 164.477 | -68.2921 | 1002.38 | 161.69 | 193.192
-1 | 11233 | -3930.75 | -4420.47 | -25.5554 | -1245.58 | -28.9553 | 120.189
-1 | 11235 | 3930.75 | 4420.47 | 15.5558 | 1245.58 | -28.9553 | 120.189
-1 | 11236 | -5716.59 | -7866.74 | -6.8895 | -1061.73 | -28.1173 | 80.163
-1 | 11238 | 5716.59 | 7866.74 | -3.1101 | 1061.73 | -28.1173 | 80.163
-1 | 11239 | -6526.01 | -10518.4 | -11.8226 | -841.446 | -28.7064 | 52.4593
-1 | 11241 | 6526.01 | 10518.4 | 1.823 | 841.446 | -28.7064 | 52.4593
-1 | 11242 | -6825.27 | -12460 | -10.3007 | -623.351 | -29.582 | 33.5533
-1 | 11244 | 6825.27 | 12460 | 0.30112 | 623.352 | -29.582 | 33.5533
-1 | 11245 | -6888.57 | -13803 | -10.5022 | -423.874 | -30.3446 | 20.4545
-1 | 11247 | 6888.57 | 13803 | 0.50261 | 423.874 | -30.3446 | 20.4545
-1 | 11248 | -6867.71 | -14641.9 | -10.3098 | -244.708 | -30.8648 | 10.974
-1 | 11250 | 6867.71 | 14641.9 | 0.31016 | 244.708 | -30.8648 | 10.974
-1 | 11251 | -6840.87 | -15044.2 | -10.2843 | -79.8758 | -31.1261 | 3.452
-1 | 11253 | 6840.87 | 15044.2 | 0.28474 | 79.8758 | -31.1261 | 3.452
-1 | 11254 | -6840.87 | -15044.2 | -10.2843 | 79.8758 | -31.1261 | -3.452
-1 | 11256 | 6840.87 | 15044.2 | 0.28474 | -79.8758 | -31.1261 | -3.452
-1 | 11257 | -6867.71 | -14641.9 | -10.3098 | 244.708 | -30.8648 | -10.974
-1 | 11259 | 6867.71 | 14641.9 | 0.31016 | -244.708 | -30.8648 | -10.974
-1 | 11260 | -6888.57 | -13803 | -10.5022 | 423.874 | -30.3446 | -20.4545
-1 | 11262 | 6888.57 | 13803 | 0.50261 | -423.874 | -30.3446 | -20.4545
-1 | 11263 | -6825.27 | -12460 | -10.3007 | 623.351 | -29.582 | -33.5533
-1 | 11265 | 6825.27 | 12460 | 0.30112 | -623.352 | -29.582 | -33.5533
-1 | 11266 | -6526.01 | -10518.4 | -11.8226 | 841.446 | -28.7064 | -52.4593
-1 | 11268 | 6526.01 | 10518.4 | 1.823 | -841.446 | -28.7064 | -52.4593
-1 | 11269 | -5716.59 | -7866.74 | -6.8895 | 1061.73 | -28.1173 | -80.163
-1 | 11271 | 5716.59 | 7866.74 | -3.1101 | -1061.73 | -28.1173 | -80.163
-1 | 11272 | -3930.75 | -4420.47 | -25.5554 | 1245.58 | -28.9553 | -120.189
-1 | 11274 | 3930.75 | 4420.47 | 15.5558 | -1245.58 | -28.9553 | -120.189
-1 | 11275 | -350.871 | -164.477 | 58.2925 | 1002.38 | 161.69 | -193.192
-1 | 11277 | 350.871 | 164.477 | -68.2921 | -1002.38 | 161.69 | -193.192
-1 | 11278 | -347.449 | -161.534 | 58.2364 | -1503.98 | 241.22 | 192.557
-1 | 11279 | 4.7252e-07 | 2.8646e-05 | -4.9998 | -8.7659e-07 | 241.22 | 192.557
-1 | 11280 | 347.449 | 161.534 | -68.236 | 1503.98 | 241.22 | 192.557
-1 | 11281 | -2144.56 | -2247.97 | 10.3247 | -1838.28 | 12.1758 | 151.395
-1 | 11283 | 2144.56 | 2247.97 | -20.3243 | 1838.28 | 12.1758 | 151.395
-1 | 11284 | -3871.68 | -4364.26 | -25.5432 | -1867.75 | -43.0786 | 120.185
-1 | 11285 | -7.3389e-07 | -1.2586e-05 | -4.9998 | 3.1147e-06 | -43.0786 | 120.185
-1 | 11286 | 3871.68 | 4364.26 | 15.5436 | 1867.75 | -43.0786 | 120.185
-1 | 11287 | -4732.28 | -6067.49 | -14.8748 | -1668.41 | -7.4615 | 102.126
-1 | 11289 | 4732.28 | 6067.49 | 4.8752 | 1668.41 | -7.4615 | 102.126
-1 | 11290 | -5618.05 | -7755.06 | -7.0627 | -1590.93 | -42.1885 | 80.1988
-1 | 11291 | -1.1952e-05 | -3.0668e-05 | -4.9998 | 1.0718e-05 | -42.1885 | 80.1988
-1 | 11292 | 5618.05 | 7755.06 | -2.9369 | 1590.93 | -42.1885 | 80.1988
-1 | 11293 | -6003.58 | -9060.66 | -8.1292 | -1388.77 | -21.5585 | 67.5378
-1 | 11295 | 6003.58 | 9060.66 | -1.8704 | 1388.77 | -21.5585 | 67.5378
-1 | 11296 | -6406.89 | -10357.5 | -11.8947 | -1260.25 | -43.1501 | 52.5963
-1 | 11297 | -2.8017e-05 | -2.7322e-05 | -4.9998 | 1.1192e-05 | -43.1501 | 52.5963
-1 | 11298 | 6406.89 | 10357.5 | 1.8951 | 1260.25 | -43.1501 | 52.5963
-1 | 11299 | -6546.57 | -11310.4 | -10.0056 | -1074.92 | -31.0558 | 43.8429
-1 | 11301 | 6546.57 | 11310.4 | 0.0060189 | 1074.92 | -31.0558 | 43.8429
-1 | 11302 | -6697.75 | -12259.3 | -10.3525 | -933.321 | -44.4553 | 33.7058
-1 | 11303 | -3.9959e-05 | -1.871e-05 | -4.9998 | 7.5678e-06 | -44.4553 | 33.7058
-1 | 11304 | 6697.75 | 12259.3 | 0.35292 | 933.321 | -44.4553 | 33.7058
-1 | 11305 | -6724.8 | -12917.2 | -9.6236 | -771.313 | -37.2174 | 27.561
-1 | 11307 | 6724.8 | 12917.2 | -0.37601 | 771.313 | -37.2174 | 27.561
-1 | 11308 | -6758.82 | -13573.5 | -10.5125 | -634.55 | -45.5465 | 20.5901
-1 | 11309 | -4.6984e-05 | -1.1425e-05 | -4.9998 | 4.2693e-06 | -45.5465 | 20.5901
-1 | 11310 | 6758.82 | 13573.5 | 0.51291 | 634.55 | -45.5465 | 20.5901
-1 | 11311 | -6746.3 | -13983.9 | -9.8081 | -493.578 | -40.9522 | 16.0619
-1 | 11313 | 6746.3 | 13983.9 | -0.19146 | 493.578 | -40.9522 | 16.0619
-1 | 11314 | -6738.09 | -14394 | -10.3096 | -366.306 | -46.3066 | 11.0638
-1 | 11315 | -5.056e-05 | -6.6812e-06 | -4.9998 | 2.0493e-06 | -46.3066 | 11.0638
-1 | 11316 | 6738.09 | 14394 | 0.31001 | 366.306 | -46.3066 | 11.0638
-1 | 11317 | -6723.42 | -14590.5 | -9.8055 | -239.933 | -42.9471 | 7.3795
-1 | 11319 | 6723.42 | 14590.5 | -0.19414 | 239.933 | -42.9471 | 7.3795
-1 | 11320 | -6711.72 | -14787.3 | -10.2792 | -119.564 | -46.6874 | 3.4836
-1 | 11321 | -5.2026e-05 | -4.423e-06 | -4.9998 | 5.9547e-07 | -46.6874 | 3.4836
-1 | 11322 | 6711.72 | 14787.3 | 0.27961 | 119.564 | -46.6874 | 3.4836
-1 | 11323 | -6710.45 | -14787.1 | -9.8284 | 2.6804e-07 | -43.5725 | -2.0164e-08
-1 | 11325 | 6710.45 | 14787.1 | -0.17119 | -2.7001e-07 | -43.5725 | -1.9274e-08
-1 | 11326 | -6711.72 | -14787.3 | -10.2792 | 119.564 | -46.6874 | -3.4836
-1 | 11327 | -5.2029e-05 | -4.4236e-06 | -4.9998 | -5.96e-07 | -46.6874 | -3.4836
-1 | 11328 | 6711.72 | 14787.3 | 0.27961 | -119.564 | -46.6874 | -3.4836
-1 | 11329 | -6723.42 | -14590.5 | -9.8055 | 239.933 | -42.9471 | -7.3795
-1 | 11331 | 6723.42 | 14590.5 | -0.19414 | -239.933 | -42.9471 | -7.3795
-1 | 11332 | -6738.09 | -14394 | -10.3096 | 366.306 | -46.3066 | -11.0638
-1 | 11333 | -5.0559e-05 | -6.6853e-06 | -4.9998 | -2.0495e-06 | -46.3066 | -11.0638
-1 | 11334 | 6738.09 | 14394 | 0.31001 | -366.306 | -46.3066 | -11.0638
-1 | 11335 | -6746.3 | -13983.9 | -9.8081 | 493.578 | -40.9522 | -16.0619
-1 | 11337 | 6746.3 | 13983.9 | -0.19146 | -493.578 | -40.9522 | -16.0619
-1 | 11338 | -6758.82 | -13573.5 | -10.5125 | 634.55 | -45.5465 | -20.5901
-1 | 11339 | -4.6979e-05 | -1.1421e-05 | -4.9998 | -4.2693e-06 | -45.5465 | -20.5901
-1 | 11340 | 6758.82 | 13573.5 | 0.51291 | -634.55 | -45.5465 | -20.5901
-1 | 11341 | -6724.8 | -12917.2 | -9.6236 | 771.313 | -37.2174 | -27.561
-1 | 11343 | 6724.8 | 12917.2 | -0.37601 | -771.313 | -37.2174 | -27.561
-1 | 11344 | -6697.75 | -12259.3 | -10.3525 | 933.321 | -44.4553 | -33.7058
-1 | 11345 | -3.9955e-05 | -1.8708e-05 | -4.9998 | -7.5673e-06 | -44.4553 | -33.7058
-1 | 11346 | 6697.75 | 12259.3 | 0.35292 | -933.321 | -44.4553 | -33.7058
-1 | 11347 | -6546.57 | -11310.4 | -10.0056 | 1074.92 | -31.0558 | -43.8429
-1 | 11349 | 6546.57 | 11310.4 | 0.0060189 | -1074.92 | -31.0558 | -43.8429
-1 | 11350 | -6406.89 | -10357.5 | -11.8947 | 1260.25 | -43.1501 | -52.5963
-1 | 11351 | -2.8017e-05 | -2.7323e-05 | -4.9998 | -1.1194e-05 | -43.1501 | -52.5963
-1 | 11352 | 6406.89 | 10357.5 | 1.8951 | -1260.25 | -43.1501 | -52.5963
-1 | 11353 | -6003.58 | -9060.66 | -8.1292 | 1388.77 | -21.5585 | -67.5378
-1 | 11355 | 6003.58 | 9060.66 | -1.8704 | -1388.77 | -21.5585 | -67.5378
-1 | 11356 | -5618.05 | -7755.06 | -7.0627 | 1590.93 | -42.1885 | -80.1988
-1 | 11357 | -1.1952e-05 | -3.0669e-05 | -4.9998 | -1.0719e-05 | -42.1885 | -80.1988
-1 | 11358 | 5618.05 | 7755.06 | -2.9369 | -1590.93 | -42.1885 | -80.1988
-1 | 11359 | -4732.28 | -6067.49 | -14.8748 | 1668.41 | -7.4615 | -102.126
-1 | 11361 | 4732.28 | 6067.49 | 4.8752 | -1668.41 | -7.4615 | -102.126
-1 | 11362 | -3871.68 | -4364.26 | -25.5432 | 1867.75 | -43.0786 | -120.185
-1 | 11363 | -7.349e-07 | -1.2587e-05 | -4.9998 | -3.1155e-06 | -43.0786 | -120.185
-1 | 11364 | 3871.68 | 4364.26 | 15.5436 | -1867.75 | -43.0786 | -120.185
-1 | 11365 | -2144.56 | -2247.97 | 10.3247 | 1838.28 | 12.1758 | -151.395
-1 | 11367 | 2144.56 | 2247.97 | -20.3243 | -1838.28 | 12.1758 | -151.395
-1 | 11368 | -347.449 | -161.534 | 58.2364 | 1503.98 | 241.22 | -192.557
-1 | 11369 | 4.727e-07 | 2.8648e-05 | -4.9998 | 8.7636e-07 | 241.22 | -192.557
-1 | 11370 | 347.449 | 161.534 | -68.236 | -1503.98 | 241.22 | -192.557
-1 | 11371 | -342.21 | -161.491 | 56.7189 | -1981.3 | 319.647 | 185.194
-1 | 11373 | 342.21 | 161.491 | -66.7185 | 1981.3 | 319.647 | 185.194
-1 | 11374 | -3750.72 | -4247.32 | -25.124 | -2457.33 | -57.8532 | 113.313
-1 | 11376 | 3750.72 | 4247.32 | 15.1244 | 2457.33 | -57.8532 | 113.313
-1 | 11377 | -5419.67 | -7526.05 | -7.2816 | -2088 | -56.4298 | 74.868
-1 | 11379 | 5419.67 | 7526.05 | -2.718 | 2088 | -56.4298 | 74.868
-1 | 11380 | -6168.62 | -10028.9 | -11.8597 | -1650.58 | -57.6778 | 48.6885
-1 | 11382 | 6168.62 | 10028.9 | 1.8601 | 1650.58 | -57.6778 | 48.6885
-1 | 11383 | -6443.73 | -11852 | -10.3842 | -1220.99 | -59.3929 | 31.0263
-1 | 11385 | 6443.73 | 11852 | 0.38462 | 1220.99 | -59.3929 | 31.0263
-1 | 11386 | -6500.73 | -13109.5 | -10.5588 | -829.619 | -60.8773 | 18.8735
-1 | 11388 | 6500.73 | 13109.5 | 0.55916 | 829.619 | -60.8773 | 18.8735
-1 | 11389 | -6480.35 | -13893.8 | -10.3675 | -478.772 | -61.8828 | 10.1096
-1 | 11391 | 6480.35 | 13893.8 | 0.36786 | 478.772 | -61.8828 | 10.1096
-1 | 11392 | -6454.95 | -14269.7 | -10.3468 | -156.255 | -62.3838 | 3.1773
-1 | 11394 | 6454.95 | 14269.7 | 0.34716 | 156.255 | -62.3838 | 3.1773
-1 | 11395 | -6454.95 | -14269.7 | -10.3468 | 156.255 | -62.3838 | -3.1773
-1 | 11397 | 6454.95 | 14269.7 | 0.34716 | -156.255 | -62.3838 | -3.1773
-1 | 11398 | -6480.35 | -13893.8 | -10.3675 | 478.772 | -61.8828 | -10.1096
-1 | 11400 | 6480.35 | 13893.8 | 0.36786 | -478.772 | -61.8828 | -10.1096
-1 | 11401 | -6500.73 | -13109.5 | -10.5588 | 829.619 | -60.8773 | -18.8735
-1 | 11403 | 6500.73 | 13109.5 | 0.55916 | -829.619 | -60.8773 | -18.8735
-1 | 11404 | -6443.73 | -11852 | -10.3842 | 1220.99 | -59.3929 | -31.0263
-1 | 11406 | 6443.73 | 11852 | 0.38462 | -1220.99 | -59.3929 | -31.0263
-1 | 11407 | -6168.62 | -10028.9 | -11.8597 | 1650.58 | -57.6778 | -48.6885
-1 | 11409 | 6168.62 | 10028.9 | 1.8601 | -1650.58 | -57.6778 | -48.6885
-1 | 11410 | -5419.67 | -7526.05 | -7.2816 | 2088 | -56.4298 | -74.868
-1 | 11412 | 5419.67 | 7526.05 | -2.718 | -2088 | -56.4298 | -74.868
-1 | 11413 | -3750.72 | -4247.32 | -25.124 | 2457.33 | -57.8532 | -113.313
-1 | 11415 | 3750.72 | 4247.32 | 15.1244 | -2457.33 | -57.8532 | -113.313
-1 | 11416 | -342.21 | -161.491 | 56.7189 | 1981.3 | 319.647 | -185.194
-1 | 11418 | 342.21 | 161.491 | -66.7185 | -1981.3 | 319.647 | -185.194
-1 | 11419 | -334.779 | -155.827 | 57.5454 | -2471.43 | 395.663 | 185.212
-1 | 11420 | 4.7485e-07 | 2.9843e-05 | -4.9998 | -1.5459e-06 | 395.663 | 185.212
-1 | 11421 | 334.779 | 155.827 | -67.545 | 2471.43 | 395.663 | 185.212
-1 | 11422 | -2017.57 | -2130.43 | 9.631 | -3016.62 | 19.3384 | 145.093
-1 | 11424 | 2017.57 | 2130.43 | -19.6306 | 3016.62 | 19.3384 | 145.093
-1 | 11425 | -3630.4 | -4132.04 | -25.3928 | -3060.56 | -71.6444 | 114.568
-1 | 11426 | -1.8365e-06 | -1.8797e-05 | -4.9998 | 6.3793e-06 | -71.6444 | 114.568
-1 | 11427 | 3630.4 | 4132.04 | 15.3932 | 3060.56 | -71.6444 | 114.568
-1 | 11428 | -4412.19 | -5722.11 | -14.6194 | -2727.87 | -13.4187 | 97.1056
-1 | 11430 | 4412.19 | 5722.11 | 4.6198 | 2727.87 | -13.4187 | 97.1056
-1 | 11431 | -5221.15 | -7297.65 | -7.6414 | -2595.68 | -70.6878 | 75.904
-1 | 11432 | -1.7529e-05 | -3.3509e-05 | -4.9998 | 1.9583e-05 | -70.6878 | 75.904
-1 | 11433 | 5221.15 | 7297.65 | -2.3582 | 2595.68 | -70.6878 | 75.904
-1 | 11434 | -5566.8 | -8503.39 | -8.3636 | -2261.87 | -36.8616 | 63.9455
-1 | 11436 | 5566.8 | 8503.39 | -1.636 | 2261.87 | -36.8616 | 63.9455
-1 | 11437 | -5930.27 | -9701.25 | -12.065 | -2049.17 | -72.3445 | 49.7512
-1 | 11438 | -3.4737e-05 | -2.5121e-05 | -4.9998 | 1.828e-05 | -72.3445 | 49.7512
-1 | 11439 | 5930.27 | 9701.25 | 2.0654 | 2049.17 | -72.3445 | 49.7512
-1 | 11440 | -6054.49 | -10575 | -10.2089 | -1745.99 | -52.4759 | 41.5302
-1 | 11442 | 6054.49 | 10575 | 0.2093 | 1745.99 | -52.4759 | 41.5302
-1 | 11443 | -6189.52 | -11445.4 | -10.5648 | -1514.62 | -74.4616 | 31.9315
-1 | 11444 | -4.4168e-05 | -1.6114e-05 | -4.9998 | 1.1629e-05 | -74.4616 | 31.9315
-1 | 11445 | 6189.52 | 11445.4 | 0.56524 | 1514.62 | -74.4616 | 31.9315
-1 | 11446 | -6212.71 | -12046.3 | -9.8501 | -1250.95 | -62.5445 | 26.1472
-1 | 11448 | 6212.71 | 12046.3 | -0.14953 | 1250.95 | -62.5445 | 26.1472
-1 | 11449 | -6242.42 | -12646 | -10.7039 | -1028.72 | -76.2068 | 19.5755
-1 | 11450 | -4.9094e-05 | -9.6496e-06 | -4.9998 | 6.3314e-06 | -76.2068 | 19.5755
-1 | 11451 | 6242.42 | 12646 | 0.70432 | 1028.72 | -76.2068 | 19.5755
-1 | 11452 | -6230.45 | -13020.2 | -10.0555 | -799.899 | -68.6417 | 15.2716
-1 | 11454 | 6230.45 | 13020.2 | 0.055946 | 799.899 | -68.6417 | 15.2716
-1 | 11455 | -6222.38 | -13394.1 | -10.4907 | -593.55 | -77.4097 | 10.5421
-1 | 11456 | -5.1466e-05 | -5.5715e-06 | -4.9998 | 3.0028e-06 | -77.4097 | 10.5421
-1 | 11457 | 6222.38 | 13394.1 | 0.49109 | 593.55 | -77.4097 | 10.5421
-1 | 11458 | -6208.84 | -13573.2 | -10.0508 | -388.704 | -71.8854 | 7.0283
-1 | 11460 | 6208.84 | 13573.2 | 0.05122 | 388.704 | -71.8854 | 7.0283
-1 | 11461 | -6197.95 | -13752.5 | -10.4679 | -193.701 | -78.0171 | 3.3236
-1 | 11462 | -5.2393e-05 | -3.6496e-06 | -4.9998 | 8.635e-07 | -78.0171 | 3.3236
-1 | 11463 | 6197.95 | 13752.5 | 0.46832 | 193.701 | -78.0171 | 3.3236
-1 | 11464 | -6196.82 | -13752.3 | -10.0734 | 3.9219e-07 | -72.9015 | -1.0956e-08
-1 | 11466 | 6196.82 | 13752.3 | 0.073751 | -3.9339e-07 | -72.9015 | -1.0913e-08
-1 | 11467 | -6197.95 | -13752.5 | -10.4679 | 193.701 | -78.0171 | -3.3236
-1 | 11468 | -5.2396e-05 | -3.652e-06 | -4.9998 | -8.6536e-07 | -78.0171 | -3.3236
-1 | 11469 | 6197.95 | 13752.5 | 0.46832 | -193.701 | -78.0171 | -3.3236
-1 | 11470 | -6208.84 | -13573.2 | -10.0508 | 388.704 | -71.8854 | -7.0283
-1 | 11472 | 6208.84 | 13573.2 | 0.05122 | -388.704 | -71.8854 | -7.0283
-1 | 11473 | -6222.38 | -13394.1 | -10.4907 | 593.55 | -77.4097 | -10.5421
-1 | 11474 | -5.1464e-05 | -5.5703e-06 | -4.9998 | -3.0029e-06 | -77.4097 | -10.5421
-1 | 11475 | 6222.38 | 13394.1 | 0.49109 | -593.55 | -77.4097 | -10.5421
-1 | 11476 | -6230.45 | -13020.2 | -10.0555 | 799.899 | -68.6417 | -15.2716
-1 | 11478 | 6230.45 | 13020.2 | 0.055946 | -799.899 | -68.6417 | -15.2716
-1 | 11479 | -6242.42 | -12646 | -10.7039 | 1028.72 | -76.2068 | -19.5755
-1 | 11480 | -4.9094e-05 | -9.6518e-06 | -4.9998 | -6.3315e-06 | -76.2068 | -19.5755
-1 | 11481 | 6242.42 | 12646 | 0.70432 | -1028.72 | -76.2068 | -19.5755
-1 | 11482 | -6212.71 | -12046.3 | -9.8501 | 1250.95 | -62.5445 | -26.1472
-1 | 11484 | 6212.71 | 12046.3 | -0.14953 | -1250.95 | -62.5445 | -26.1472
-1 | 11485 | -6189.52 | -11445.4 | -10.5648 | 1514.62 | -74.4616 | -31.9315
-1 | 11486 | -4.4168e-05 | -1.6116e-05 | -4.9998 | -1.1629e-05 | -74.4616 | -31.9315
-1 | 11487 | 6189.52 | 11445.4 | 0.56524 | -1514.62 | -74.4616 | -31.9315
-1 | 11488 | -6054.49 | -10575 | -10.2089 | 1745.99 | -52.4759 | -41.5302
-1 | 11490 | 6054.49 | 10575 | 0.2093 | -1745.99 | -52.4759 | -41.5302
-1 | 11491 | -5930.27 | -9701.25 | -12.065 | 2049.17 | -72.3445 | -49.7512
-1 | 11492 | -3.4735e-05 | -2.5121e-05 | -4.9998 | -1.828e-05 | -72.3445 | -49.7512
-1 | 11493 | 5930.27 | 9701.25 | 2.0654 | -2049.17 | -72.3445 | -49.7512
-1 | 11494 | -5566.8 | -8503.39 | -8.3636 | 2261.87 | -36.8616 | -63.9455
-1 | 11496 | 5566.8 | 8503.39 | -1.636 | -2261.87 | -36.8616 | -63.9455
-1 | 11497 | -5221.15 | -7297.65 | -7.6414 | 2595.68 | -70.6878 | -75.904
-1 | 11498 | -1.753e-05 | -3.3511e-05 | -4.9998 | -1.9583e-05 | -70.6878 | -75.904
-1 | 11499 | 5221.15 | 7297.65 | -2.3582 | -2595.68 | -70.6878 | -75.904
-1 | 11500 | -4412.19 | -5722.11 | -14.6194 | 2727.87 | -13.4187 | -97.1056
-1 | 11502 | 4412.19 | 5722.11 | 4.6198 | -2727.87 | -13.4187 | -97.1056
-1 | 11503 | -3630.4 | -4132.04 | -25.3928 | 3060.56 | -71.6444 | -114.568
-1 | 11504 | -1.8365e-06 | -1.8797e-05 | -4.9998 | -6.3797e-06 | -71.6444 | -114.568
-1 | 11505 | 3630.4 | 4132.04 | 15.3932 | -3060.56 | -71.6444 | -114.568
-1 | 11506 | -2017.57 | -2130.43 | 9.631 | 3016.62 | 19.3384 | -145.093
-1 | 11508 | 2017.57 | 2130.43 | -19.6306 | -3016.62 | 19.3384 | -145.093
-1 | 11509 | -334.779 | -155.827 | 57.5454 | 2471.43 | 395.663 | -185.212
-1 | 11510 | 4.7471e-07 | 2.9845e-05 | -4.9998 | 1.5458e-06 | 395.663 | -185.212
-1 | 11511 | 334.779 | 155.827 | -67.545 | -2471.43 | 395.663 | -185.212
-1 | 11512 | -327.216 | -157.531 | 50.7502 | -2912.51 | 470.072 | 170.593
-1 | 11514 | 327.216 | 157.531 | -60.7498 | 2912.51 | 470.072 | 170.593
-1 | 11515 | -3442.51 | -3948.14 | -23.2781 | -3598.22 | -86.7739 | 100.708
-1 | 11517 | 3442.51 | 3948.14 | 13.2785 | 3598.22 | -86.7739 | 100.708
-1 | 11518 | -4920.41 | -6941.2 | -7.7623 | -3041.28 | -85.1902 | 65.3499
-1 | 11520 | 4920.4 | 6941.2 | -2.2373 | 3041.28 | -85.1902 | 65.3499
-1 | 11521 | -5572.92 | -9194.28 | -11.4688 | -2394.29 | -87.2 | 41.9374
-1 | 11523 | 5572.92 | 9194.28 | 1.4692 | 2394.29 | -87.2 | 41.9374
-1 | 11524 | -5810.51 | -10821.9 | -10.0962 | -1767.15 | -89.6487 | 26.4557
-1 | 11526 | 5810.51 | 10821.9 | 0.096553 | 1767.15 | -89.6487 | 26.4557
-1 | 11527 | -5858.11 | -11939.4 | -10.2451 | -1199.35 | -91.7404 | 15.9877
-1 | 11529 | 5858.11 | 11939.4 | 0.24553 | 1199.35 | -91.7404 | 15.9877
-1 | 11530 | -5838.77 | -12634.9 | -10.0439 | -691.751 | -93.1734 | 8.5295
-1 | 11532 | 5838.77 | 12634.9 | 0.044257 | 691.751 | -93.1734 | 8.5295
-1 | 11533 | -5815.79 | -12967.9 | -10.0174 | -225.714 | -93.8859 | 2.6749
-1 | 11535 | 5815.79 | 12967.9 | 0.017787 | 225.714 | -93.8859 | 2.6749
-1 | 11536 | -5815.79 | -12967.9 | -10.0174 | 225.714 | -93.8859 | -2.6749
-1 | 11538 | 5815.79 | 12967.9 | 0.017787 | -225.714 | -93.8859 | -2.6749
-1 | 11539 | -5838.77 | -12634.9 | -10.0439 | 691.751 | -93.1734 | -8.5295
-1 | 11541 | 5838.77 | 12634.9 | 0.044257 | -691.751 | -93.1734 | -8.5295
-1 | 11542 | -5858.11 | -11939.4 | -10.2451 | 1199.35 | -91.7404 | -15.9877
-1 | 11544 | 5858.11 | 11939.4 | 0.24553 | -1199.35 | -91.7404 | -15.9877
-1 | 11545 | -5810.51 | -10821.9 | -10.0962 | 1767.15 | -89.6487 | -26.4557
-1 | 11547 | 5810.51 | 10821.9 | 0.096553 | -1767.15 | -89.6487 | -26.4557
-1 | 11548 | -5572.92 | -9194.28 | -11.4688 | 2394.29 | -87.2 | -41.9374
-1 | 11550 | 5572.92 | 9194.28 | 1.4692 | -2394.29 | -87.2 | -41.9374
-1 | 11551 | -4920.41 | -6941.2 | -7.7623 | 3041.28 | -85.1902 | -65.3499
-1 | 11553 | 4920.4 | 6941.2 | -2.2373 | -3041.28 | -85.1902 | -65.3499
-1 | 11554 | -3442.51 | -3948.14 | -23.2781 | 3598.22 | -86.7739 | -100.708
-1 | 11556 | 3442.51 | 3948.14 | 13.2785 | -3598.22 | -86.7739 | -100.708
-1 | 11557 | -327.216 | -157.531 | 50.7502 | 2912.51 | 470.072 | -170.593
-1 | 11559 | 327.216 | 157.531 | -60.7498 | -2912.51 | 470.072 | -170.593
-1 | 11560 | -315.13 | -147.671 | 48.7809 | -3390.35 | 539.735 | 176.748
-1 | 11561 | 2.063e-06 | 3.1174e-05 | -4.9998 | -2.5482e-06 | 539.735 | 176.748
-1 | 11562 | 315.13 | 147.671 | -58.7805 | 3390.35 | 539.735 | 176.748
-1 | 11563 | -1820.53 | -1946.75 | 5.8736 | -4124.83 | 24.8199 | 138.579
-1 | 11565 | 1820.53 | 1946.75 | -15.8732 | 4124.83 | 24.8199 | 138.579
-1 | 11566 | -3255.92 | -3768.07 | -22.6967 | -4174.77 | -100.02 | 109.411
-1 | 11567 | -4.558e-06 | -2.8908e-05 | -4.9998 | 1.1931e-05 | -100.02 | 109.411
-1 | 11568 | 3255.92 | 3768.07 | 12.6971 | 4174.77 | -100.02 | 109.411
-1 | 11569 | -3922.81 | -5183.18 | -12.8261 | -3708.41 | -20.8041 | 92.5043
-1 | 11571 | 3922.81 | 5183.18 | 2.8265 | 3708.41 | -20.8041 | 92.5043
-1 | 11572 | -4619.07 | -6585.9 | -8.05 | -3517.02 | -99.941 | 72.2714
-1 | 11573 | -2.8276e-05 | -3.6277e-05 | -4.9998 | 3.0842e-05 | -99.941 | 72.2714
-1 | 11574 | 4619.07 | 6585.9 | -1.9496 | 3517.02 | -99.941 | 72.2714
-1 | 11575 | -4908.08 | -7640.28 | -7.7873 | -3057.22 | -53.5785 | 61.0357
-1 | 11577 | 4908.08 | 7640.28 | -2.2123 | 3057.22 | -53.5785 | 61.0357
-1 | 11578 | -5215.09 | -8688.61 | -11.1151 | -2763.04 | -102.135 | 47.831
-1 | 11579 | -4.5837e-05 | -2.1215e-05 | -4.9998 | 2.3548e-05 | -102.135 | 47.831
-1 | 11580 | 5215.09 | 8688.61 | 1.1155 | 2763.04 | -102.135 | 47.831
-1 | 11581 | -5318.33 | -9445.43 | -9.4609 | -2351.12 | -75.0421 | 40.0396
-1 | 11583 | 5318.33 | 9445.43 | -0.53874 | 2351.12 | -75.0421 | 40.0396
-1 | 11584 | -5430.9 | -10199.2 | -9.7023 | -2036.77 | -104.894 | 30.9245
-1 | 11585 | -5.0638e-05 | -1.2587e-05 | -4.9998 | 1.4365e-05 | -104.894 | 30.9245
-1 | 11586 | 5430.9 | 10199.2 | -0.29733 | 2036.77 | -104.894 | 30.9245
-1 | 11587 | -5449.14 | -10716.9 | -9.043 | -1681.03 | -88.6604 | 25.4729
-1 | 11589 | 5449.14 | 10716.9 | -0.95661 | 1681.03 | -88.6604 | 25.4729
-1 | 11590 | -5473.27 | -11233.6 | -9.8508 | -1381.57 | -107.225 | 19.1487
-1 | 11591 | -5.2011e-05 | -7.2905e-06 | -4.9998 | 7.6025e-06 | -107.225 | 19.1487
-1 | 11592 | 5473.27 | 11233.6 | -0.14876 | 1381.57 | -107.225 | 19.1487
-1 | 11593 | -5462.09 | -11555.1 | -9.2056 | -1073.82 | -96.8963 | 15.0101
-1 | 11595 | 5462.09 | 11555.1 | -0.79399 | 1073.82 | -96.8963 | 15.0101
-1 | 11596 | -5454.67 | -11876.4 | -9.6402 | -796.624 | -108.807 | 10.3963
-1 | 11597 | -5.2609e-05 | -4.1379e-06 | -4.9998 | 3.5509e-06 | -108.807 | 10.3963
-1 | 11598 | 5454.67 | 11876.4 | -0.35941 | 796.624 | -108.807 | 10.3963
-1 | 11599 | -5442.63 | -12030.1 | -9.2029 | -521.573 | -101.274 | 6.947
-1 | 11601 | 5442.62 | 12030.1 | -0.79665 | 521.573 | -101.274 | 6.947
-1 | 11602 | -5433.15 | -12183.9 | -9.5988 | -259.906 | -109.602 | 3.2928
-1 | 11603 | -5.2767e-05 | -2.6647e-06 | -4.9998 | 1.0111e-06 | -109.602 | 3.2928
-1 | 11604 | 5433.15 | 12183.9 | -0.40083 | 259.906 | -109.602 | 3.2928
-1 | 11605 | -5432.05 | -12183.8 | -9.2224 | 4.0987e-07 | -102.644 | 1.1401e-08
-1 | 11607 | 5432.05 | 12183.8 | -0.77723 | -4.121e-07 | -102.644 | 1.1373e-08
-1 | 11608 | -5433.15 | -12183.9 | -9.5988 | 259.906 | -109.602 | -3.2928
-1 | 11609 | -5.2765e-05 | -2.667e-06 | -4.9998 | -1.0125e-06 | -109.602 | -3.2928
-1 | 11610 | 5433.15 | 12183.9 | -0.40083 | -259.906 | -109.602 | -3.2928
-1 | 11611 | -5442.63 | -12030.1 | -9.2029 | 521.573 | -101.274 | -6.947
-1 | 11613 | 5442.62 | 12030.1 | -0.79665 | -521.573 | -101.274 | -6.947
-1 | 11614 | -5454.67 | -11876.4 | -9.6402 | 796.624 | -108.807 | -10.3963
-1 | 11615 | -5.2607e-05 | -4.1354e-06 | -4.9998 | -3.5515e-06 | -108.807 | -10.3963
-1 | 11616 | 5454.67 | 11876.4 | -0.35941 | -796.624 | -108.807 | -10.3963
-1 | 11617 | -5462.09 | -11555.1 | -9.2056 | 1073.82 | -96.8963 | -15.0101
-1 | 11619 | 5462.09 | 11555.1 | -0.79399 | -1073.82 | -96.8963 | -15.0101
-1 | 11620 | -5473.27 | -11233.6 | -9.8508 | 1381.57 | -107.225 | -19.1487
-1 | 11621 | -5.2014e-05 | -7.2923e-06 | -4.9998 | -7.6026e-06 | -107.225 | -19.1487
-1 | 11622 | 5473.27 | 11233.6 | -0.14876 | -1381.57 | -107.225 | -19.1487
-1 | 11623 | -5449.14 | -10716.9 | -9.043 | 1681.03 | -88.6604 | -25.4729
-1 | 11625 | 5449.14 | 10716.9 | -0.95661 | -1681.03 | -88.6604 | -25.4729
-1 | 11626 | -5430.9 | -10199.2 | -9.7023 | 2036.77 | -104.894 | -30.9245
-1 | 11627 | -5.0637e-05 | -1.259e-05 | -4.9998 | -1.4365e-05 | -104.894 | -30.9245
-1 | 11628 | 5430.9 | 10199.2 | -0.29733 | -2036.77 | -104.894 | -30.9245
-1 | 11629 | -5318.33 | -9445.43 | -9.4609 | 2351.12 | -75.0421 | -40.0396
-1 | 11631 | 5318.33 | 9445.43 | -0.53874 | -2351.12 | -75.0421 | -40.0396
-1 | 11632 | -5215.09 | -8688.61 | -11.1151 | 2763.04 | -102.135 | -47.831
-1 | 11633 | -4.5839e-05 | -2.1218e-05 | -4.9998 | -2.355e-05 | -102.135 | -47.831
-1 | 11634 | 5215.09 | 8688.61 | 1.1155 | -2763.04 | -102.135 | -47.831
-1 | 11635 | -4908.08 | -7640.28 | -7.7873 | 3057.22 | -53.5785 | -61.0357
-1 | 11637 | 4908.08 | 7640.28 | -2.2123 | -3057.22 | -53.5785 | -61.0357
-1 | 11638 | -4619.07 | -6585.9 | -8.05 | 3517.02 | -99.941 | -72.2714
-1 | 11639 | -2.8277e-05 | -3.6278e-05 | -4.9998 | -3.0843e-05 | -99.941 | -72.2714
-1 | 11640 | 4619.07 | 6585.9 | -1.9496 | -3517.02 | -99.941 | -72.2714
-1 | 11641 | -3922.81 | -5183.18 | -12.8261 | 3708.41 | -20.8041 | -92.5043
-1 | 11643 | 3922.81 | 5183.18 | 2.8265 | -3708.41 | -20.8041 | -92.5043
-1 | 11644 | -3255.92 | -3768.07 | -22.6967 | 4174.77 | -100.02 | -109.411
-1 | 11645 | -4.5584e-06 | -2.8907e-05 | -4.9998 | -1.1932e-05 | -100.02 | -109.411
-1 | 11646 | 3255.92 | 3768.07 | 12.6971 | -4174.77 | -100.02 | -109.411
-1 | 11647 | -1820.53 | -1946.75 | 5.8736 | 4124.83 | 24.8199 | -138.579
-1 | 11649 | 1820.53 | 1946.75 | -15.8732 | -4124.83 | 24.8199 | -138.579
-1 | 11650 | -315.13 | -147.671 | 48.7809 | 3390.35 | 539.735 | -176.748
-1 | 11651 | 2.0634e-06 | 3.1176e-05 | -4.9998 | 2.5483e-06 | 539.735 | -176.748
-1 | 11652 | 315.13 | 147.671 | -58.7805 | -3390.35 | 539.735 | -176.748
-1 | 11653 | -299.752 | -147.998 | 51.3773 | -3761.73 | 607.979 | 145.232
-1 | 11655 | 299.752 | 147.998 | -61.3769 | 3761.73 | 607.979 | 145.232
-1 | 11656 | -2995.24 | -3506.45 | -23.8488 | -4624.01 | -115.571 | 79.8518
-1 | 11658 | 2995.24 | 3506.44 | 13.8492 | 4624.01 | -115.571 | 79.8518
-1 | 11659 | -4212.91 | -6083.82 | -9.0464 | -3879.56 | -114.582 | 49.4682
-1 | 11661 | 4212.91 | 6083.82 | -0.95317 | 3879.56 | -114.582 | 49.4682
-1 | 11662 | -4740.66 | -7985.31 | -12.5832 | -3038.22 | -117.515 | 30.8096
-1 | 11664 | 4740.66 | 7985.31 | 2.5836 | 3038.22 | -117.515 | 30.8096
-1 | 11665 | -4930.41 | -9343.9 | -10.9969 | -2236.06 | -120.702 | 18.9157
-1 | 11667 | 4930.41 | 9343.9 | 0.99725 | 2236.06 | -120.702 | 18.9157
-1 | 11668 | -4966.79 | -10271.7 | -11.269 | -1515.51 | -123.207 | 11.1583
-1 | 11670 | 4966.79 | 10271.7 | 1.2694 | 1515.51 | -123.207 | 11.1583
-1 | 11671 | -4949.45 | -10847.4 | -11.1086 | -873.539 | -124.927 | 5.8512
-1 | 11673 | 4949.45 | 10847.4 | 1.109 | 873.539 | -124.927 | 5.8512
-1 | 11674 | -4929.9 | -11122.7 | -11.1099 | -284.954 | -125.787 | 1.8178
-1 | 11676 | 4929.9 | 11122.7 | 1.1103 | 284.954 | -125.787 | 1.8178
-1 | 11677 | -4929.9 | -11122.7 | -11.1099 | 284.954 | -125.787 | -1.8178
-1 | 11679 | 4929.9 | 11122.7 | 1.1103 | -284.954 | -125.787 | -1.8178
-1 | 11680 | -4949.45 | -10847.4 | -11.1086 | 873.539 | -124.927 | -5.8512
-1 | 11682 | 4949.45 | 10847.4 | 1.109 | -873.539 | -124.927 | -5.8512
-1 | 11683 | -4966.79 | -10271.7 | -11.269 | 1515.51 | -123.207 | -11.1583
-1 | 11685 | 4966.79 | 10271.7 | 1.2694 | -1515.51 | -123.207 | -11.1583
-1 | 11686 | -4930.41 | -9343.9 | -10.9969 | 2236.06 | -120.702 | -18.9157
-1 | 11688 | 4930.41 | 9343.9 | 0.99725 | -2236.06 | -120.702 | -18.9157
-1 | 11689 | -4740.66 | -7985.31 | -12.5832 | 3038.22 | -117.515 | -30.8096
-1 | 11691 | 4740.66 | 7985.31 | 2.5836 | -3038.22 | -117.515 | -30.8096
-1 | 11692 | -4212.91 | -6083.82 | -9.0464 | 3879.56 | -114.582 | -49.4682
-1 | 11694 | 4212.91 | 6083.82 | -0.95317 | -3879.56 | -114.582 | -49.4682
-1 | 11695 | -2995.24 | -3506.45 | -23.8488 | 4624.01 | -115.571 | -79.8518
-1 | 11697 | 2995.24 | 3506.44 | 13.8492 | -4624.01 | -115.571 | -79.8518
-1 | 11698 | -299.752 | -147.998 | 51.3773 | 3761.73 | 607.979 | -145.232
-1 | 11700 | 299.752 | 147.998 | -61.3769 | -3761.73 | 607.979 | -145.232
-1 | 11701 | -278.097 | -132.548 | 60.5892 | -4237.69 | 671.289 | 174.099
-1 | 11702 | -2.8276e-06 | 2.9009e-05 | -4.9998 | -1.0707e-06 | 671.289 | 174.099
-1 | 11703 | 278.097 | 132.548 | -70.5888 | 4237.69 | 671.289 | 174.099
-1 | 11704 | -1538.36 | -1682.81 | 9.9439 | -5139.11 | 28.5306 | 139.751
-1 | 11706 | 1538.36 | 1682.81 | -19.9435 | 5139.11 | 28.5306 | 139.751
-1 | 11707 | -2735.34 | -3249.78 | -26.7249 | -5182.03 | -128.524 | 113.131
-1 | 11708 | -1.4757e-05 | -4.7356e-05 | -4.9998 | 2.2619e-05 | -128.524 | 113.131
-1 | 11709 | 2735.34 | 3249.78 | 16.7253 | 5182.03 | -128.524 | 113.131
-1 | 11710 | -3256.33 | -4423.17 | -16.1912 | -4582.33 | -31.2516 | 96.0942
-1 | 11712 | 3256.33 | 4423.17 | 6.1916 | 4582.33 | -31.2516 | 96.0942
-1 | 11713 | -3804.99 | -5584.29 | -10.2791 | -4326.7 | -129.636 | 75.6473
-1 | 11714 | -4.9717e-05 | -3.4294e-05 | -4.9998 | 4.7241e-05 | -129.636 | 75.6473
-1 | 11715 | 3804.99 | 5584.29 | 0.27947 | 4326.7 | -129.636 | 75.6473
-1 | 11716 | -4025.63 | -6435.5 | -9.8766 | -3749.35 | -71.9836 | 65.0237
-1 | 11718 | 4025.63 | 6435.5 | -0.12297 | 3749.35 | -71.9836 | 65.0237
-1 | 11719 | -4264.86 | -7284.77 | -14.4695 | -3380.26 | -133.146 | 52.3572
-1 | 11720 | -5.6305e-05 | -1.275e-05 | -4.9998 | 2.3846e-05 | -133.146 | 52.3572
-1 | 11721 | 4264.86 | 7284.77 | 4.4699 | 3380.26 | -133.146 | 52.3572
-1 | 11722 | -4342.49 | -7888.45 | -12.4465 | -2870.89 | -98.9836 | 44.0766
-1 | 11724 | 4342.49 | 7888.45 | 2.4469 | 2870.89 | -98.9836 | 44.0766
-1 | 11725 | -4428.49 | -8490.7 | -12.5033 | -2483.85 | -136.107 | 34.9394
-1 | 11726 | -5.6593e-05 | -8.8226e-06 | -4.9998 | 1.363e-05 | -136.107 | 34.9394
-1 | 11727 | 4428.49 | 8490.7 | 2.5037 | 2483.85 | -136.107 | 34.9394
-1 | 11728 | -4441.79 | -8901.52 | -12.1949 | -2047.93 | -115.748 | 28.7972
-1 | 11730 | 4441.79 | 8901.52 | 2.1953 | 2047.93 | -115.748 | 28.7972
-1 | 11731 | -4459 | -9311.43 | -12.7845 | -1682.34 | -138.832 | 22.2124
-1 | 11732 | -5.4562e-05 | -4.5376e-06 | -4.9998 | 7.0669e-06 | -138.832 | 22.2124
-1 | 11733 | 4459 | 9311.43 | 2.7849 | 1682.34 | -138.832 | 22.2124
-1 | 11734 | -4449.85 | -9565.83 | -12.4174 | -1306.74 | -125.832 | 17.3732
-1 | 11736 | 4449.85 | 9565.83 | 2.4178 | 1306.74 | -125.832 | 17.3732
-1 | 11737 | -4443.05 | -9819.96 | -12.6718 | -969.363 | -140.671 | 12.2616
-1 | 11738 | -5.339e-05 | -2.6156e-06 | -4.9998 | 3.2625e-06 | -140.671 | 12.2616
-1 | 11739 | 4443.05 | 9819.96 | 2.6722 | 969.363 | -140.671 | 12.2616
-1 | 11740 | -4433.47 | -9941.38 | -12.425 | -634.381 | -131.18 | 8.1552
-1 | 11742 | 4433.47 | 9941.38 | 2.4254 | 634.381 | -131.18 | 8.1552
-1 | 11743 | -4425.54 | -10062.9 | -12.6946 | -316.176 | -141.603 | 3.9202
-1 | 11744 | -5.2804e-05 | -1.6223e-06 | -4.9998 | 9.2262e-07 | -141.603 | 3.9202
-1 | 11745 | 4425.54 | 10062.9 | 2.695 | 316.176 | -141.603 | 3.9202
-1 | 11746 | -4424.81 | -10062.8 | -12.4506 | 3.7987e-07 | -132.855 | 3.4109e-09
-1 | 11748 | 4424.81 | 10062.8 | 2.451 | -3.8195e-07 | -132.855 | 3.3309e-09
-1 | 11749 | -4425.54 | -10062.9 | -12.6946 | 316.176 | -141.603 | -3.9202
-1 | 11750 | -5.2809e-05 | -1.6269e-06 | -4.9998 | -9.2362e-07 | -141.603 | -3.9202
-1 | 11751 | 4425.54 | 10062.9 | 2.695 | -316.176 | -141.603 | -3.9202
-1 | 11752 | -4433.47 | -9941.38 | -12.425 | 634.381 | -131.18 | -8.1552
-1 | 11754 | 4433.47 | 9941.38 | 2.4254 | -634.381 | -131.18 | -8.1552
-1 | 11755 | -4443.05 | -9819.96 | -12.6718 | 969.363 | -140.671 | -12.2616
-1 | 11756 | -5.3388e-05 | -2.6151e-06 | -4.9998 | -3.2625e-06 | -140.671 | -12.2616
-1 | 11757 | 4443.05 | 9819.96 | 2.6722 | -969.363 | -140.671 | -12.2616
-1 | 11758 | -4449.85 | -9565.83 | -12.4174 | 1306.74 | -125.832 | -17.3732
-1 | 11760 | 4449.85 | 9565.83 | 2.4178 | -1306.74 | -125.832 | -17.3732
-1 | 11761 | -4459 | -9311.43 | -12.7845 | 1682.34 | -138.832 | -22.2124
-1 | 11762 | -5.4563e-05 | -4.5374e-06 | -4.9998 | -7.0674e-06 | -138.832 | -22.2124
-1 | 11763 | 4459 | 9311.43 | 2.7849 | -1682.34 | -138.832 | -22.2124
-1 | 11764 | -4441.79 | -8901.52 | -12.1949 | 2047.93 | -115.748 | -28.7972
-1 | 11766 | 4441.79 | 8901.52 | 2.1953 | -2047.93 | -115.748 | -28.7972
-1 | 11767 | -4428.49 | -8490.7 | -12.5033 | 2483.85 | -136.107 | -34.9394
-1 | 11768 | -5.6593e-05 | -8.8234e-06 | -4.9998 | -1.363e-05 | -136.107 | -34.9394
-1 | 11769 | 4428.49 | 8490.7 | 2.5037 | -2483.85 | -136.107 | -34.9394
-1 | 11770 | -4342.49 | -7888.45 | -12.4465 | 2870.89 | -98.9836 | -44.0766
-1 | 11772 | 4342.49 | 7888.45 | 2.4469 | -2870.89 | -98.9836 | -44.0766
-1 | 11773 | -4264.86 | -7284.77 | -14.4695 | 3380.26 | -133.146 | -52.3572
-1 | 11774 | -5.6304e-05 | -1.2751e-05 | -4.9998 | -2.3847e-05 | -133.146 | -52.3572
-1 | 11775 | 4264.86 | 7284.77 | 4.4699 | -3380.26 | -133.146 | -52.3572
-1 | 11776 | -4025.63 | -6435.5 | -9.8766 | 3749.35 | -71.9836 | -65.0237
-1 | 11778 | 4025.63 | 6435.5 | -0.12297 | -3749.35 | -71.9836 | -65.0237
-1 | 11779 | -3804.99 | -5584.29 | -10.2791 | 4326.7 | -129.636 | -75.6473
-1 | 11780 | -4.9717e-05 | -3.4294e-05 | -4.9998 | -4.7243e-05 | -129.636 | -75.6473
-1 | 11781 | 3804.99 | 5584.29 | 0.27947 | -4326.7 | -129.636 | -75.6473
-1 | 11782 | -3256.33 | -4423.17 | -16.1912 | 4582.33 | -31.2516 | -96.0942
-1 | 11784 | 3256.33 | 4423.17 | 6.1916 | -4582.33 | -31.2516 | -96.0942
-1 | 11785 | -2735.34 | -3249.78 | -26.7249 | 5182.03 | -128.524 | -113.131
-1 | 11786 | -1.4757e-05 | -4.7356e-05 | -4.9998 | -2.2621e-05 | -128.524 | -113.131
-1 | 11787 | 2735.34 | 3249.78 | 16.7253 | -5182.03 | -128.524 | -113.131
-1 | 11788 | -1538.36 | -1682.81 | 9.9439 | 5139.11 | 28.5306 | -139.751
-1 | 11790 | 1538.36 | 1682.81 | -19.9435 | -5139.11 | 28.5306 | -139.751
-1 | 11791 | -278.097 | -132.548 | 60.5892 | 4237.69 | 671.289 | -174.099
-1 | 11792 | -2.8274e-06 | 2.901e-05 | -4.9998 | 1.0708e-06 | 671.289 | -174.099
-1 | 11793 | 278.097 | 132.548 | -70.5888 | -4237.69 | 671.289 | -174.099
-1 | 11794 | -255.777 | -139.631 | 17.1823 | -4500.48 | 727.629 | 103.359
-1 | 11796 | 255.777 | 139.631 | -27.182 | 4500.48 | 727.629 | 103.359
-1 | 11797 | -2387.36 | -2883.21 | -12.7714 | -5473.77 | -145.53 | 43.0712
-1 | 11799 | 2387.36 | 2883.21 | 2.7718 | 5473.77 | -145.53 | 43.0712
-1 | 11800 | -3289.62 | -4909.94 | -7.6552 | -4548.91 | -145.609 | 21.7849
-1 | 11802 | 3289.62 | 4909.94 | -2.3444 | 4548.91 | -145.609 | 21.785
-1 | 11803 | -3672.79 | -6360.25 | -8.5646 | -3542.56 | -148.468 | 10.5654
-1 | 11805 | 3672.79 | 6360.25 | -1.435 | 3542.56 | -148.468 | 10.5654
-1 | 11806 | -3809.36 | -7383.65 | -7.2794 | -2599.7 | -152.198 | 5.106
-1 | 11808 | 3809.36 | 7383.65 | -2.7202 | 2599.7 | -152.198 | 5.106
-1 | 11809 | -3833.36 | -8078.11 | -7.0608 | -1759.38 | -155.109 | 2.1936
-1 | 11811 | 3833.36 | 8078.11 | -2.9388 | 1759.38 | -155.109 | 2.1936
-1 | 11812 | -3818.92 | -8507.74 | -6.8397 | -1013.43 | -157.074 | 0.84205
-1 | 11814 | 3818.92 | 8507.74 | -3.1599 | 1013.43 | -157.074 | 0.84205
-1 | 11815 | -3803.66 | -8712.82 | -6.7771 | -330.494 | -158.052 | 0.20458
-1 | 11817 | 3803.66 | 8712.82 | -3.2225 | 330.494 | -158.052 | 0.20458
-1 | 11818 | -3803.66 | -8712.82 | -6.7771 | 330.494 | -158.052 | -0.20458
-1 | 11820 | 3803.66 | 8712.82 | -3.2225 | -330.494 | -158.052 | -0.20458
-1 | 11821 | -3818.92 | -8507.74 | -6.8397 | 1013.43 | -157.074 | -0.84205
-1 | 11823 | 3818.92 | 8507.74 | -3.1599 | -1013.43 | -157.074 | -0.84205
-1 | 11824 | -3833.36 | -8078.11 | -7.0608 | 1759.38 | -155.109 | -2.1936
-1 | 11826 | 3833.36 | 8078.11 | -2.9388 | -1759.38 | -155.109 | -2.1936
-1 | 11827 | -3809.36 | -7383.65 | -7.2794 | 2599.7 | -152.198 | -5.106
-1 | 11829 | 3809.36 | 7383.65 | -2.7202 | -2599.7 | -152.198 | -5.106
-1 | 11830 | -3672.79 | -6360.25 | -8.5646 | 3542.56 | -148.468 | -10.5654
-1 | 11832 | 3672.79 | 6360.25 | -1.435 | -3542.56 | -148.468 | -10.5654
-1 | 11833 | -3289.62 | -4909.94 | -7.6552 | 4548.91 | -145.609 | -21.7849
-1 | 11835 | 3289.62 | 4909.94 | -2.3444 | -4548.91 | -145.609 | -21.785
-1 | 11836 | -2387.36 | -2883.21 | -12.7714 | 5473.77 | -145.53 | -43.0712
-1 | 11838 | 2387.36 | 2883.21 | 2.7718 | -5473.77 | -145.53 | -43.0712
-1 | 11839 | -255.777 | -139.631 | 17.1823 | 4500.48 | 727.629 | -103.359
-1 | 11841 | 255.777 | 139.631 | -27.182 | -4500.48 | 727.629 | -103.359
-1 | 11842 | -223.183 | -117.673 | -14.4295 | -5053.76 | 778.789 | 199.305
-1 | 11843 | 1.9905e-05 | 3.3383e-05 | -4.9998 | 4.3599e-06 | 778.789 | 199.305
-1 | 11844 | 223.183 | 117.673 | 4.4299 | 5053.76 | 778.789 | 199.305
-1 | 11845 | -1163.52 | -1316.87 | -16.2095 | -6053.7 | 29.57 | 169.432
-1 | 11847 | 1163.52 | 1316.87 | 6.2099 | 6053.7 | 29.57 | 169.432
-1 | 11848 | -2041.16 | -2529.11 | -3.0891 | -6075.22 | -160.121 | 151.316
-1 | 11849 | -2.2434e-05 | -7.6312e-05 | -4.9998 | 3.4353e-05 | -160.121 | 151.316
-1 | 11850 | 2041.16 | 2529.11 | -6.9105 | 6075.22 | -160.121 | 151.316
-1 | 11851 | -2388.07 | -3389.09 | -0.19099 | -5343.18 | -44.8997 | 129.955
-1 | 11853 | 2388.07 | 3389.09 | -9.8086 | 5343.18 | -44.8997 | 129.955
-1 | 11854 | -2769.17 | -4242.28 | -5.5126 | -5009.82 | -159.711 | 105.409
-1 | 11855 | -0.00011069 | -2.3762e-05 | -4.9998 | 6.1135e-05 | -159.711 | 105.409
-1 | 11856 | 2769.17 | 4242.28 | -4.487 | 5009.82 | -159.711 | 105.409
-1 | 11857 | -2916.88 | -4842.41 | -2.6882 | -4333.6 | -93.8027 | 93.4804
-1 | 11859 | 2916.88 | 4842.41 | -7.3114 | 4333.6 | -93.8027 | 93.4804
-1 | 11860 | -3075.63 | -5439.3 | -2.2022 | -3893.35 | -163.638 | 77.6439
-1 | 11861 | -7.5624e-05 | -5.1868e-06 | -4.9998 | 2.4043e-05 | -163.638 | 77.6439
-1 | 11862 | 3075.63 | 5439.3 | -7.7974 | 3893.35 | -163.638 | 77.6439
-1 | 11863 | -3126.69 | -5860.4 | -0.99292 | -3303.95 | -124.934 | 67.1818
-1 | 11865 | 3126.69 | 5860.4 | -9.0067 | 3303.95 | -124.934 | 67.1818
-1 | 11866 | -3185.75 | -6280.48 | -1.8787 | -2852.67 | -167.309 | 54.4778
-1 | 11867 | -6.248e-05 | -4.7403e-06 | -4.9998 | 1.2851e-05 | -167.309 | 54.4778
-1 | 11868 | 3185.75 | 6280.48 | -8.1209 | 2852.67 | -167.309 | 54.4778
-1 | 11869 | -3192.35 | -6564.65 | -0.89888 | -2351.5 | -144.22 | 45.7729
-1 | 11871 | 3192.35 | 6564.65 | -9.1007 | 2351.5 | -144.22 | 45.7729
-1 | 11872 | -3203.78 | -6848.03 | -1.1333 | -1929.55 | -170.347 | 35.9505
-1 | 11873 | -5.6823e-05 | -2.1303e-06 | -4.9998 | 6.1484e-06 | -170.347 | 35.9505
-1 | 11874 | 3203.78 | 6848.03 | -8.8663 | 1929.55 | -170.347 | 35.9505
-1 | 11875 | -3196.24 | -7023.57 | -0.69529 | -1498.86 | -155.739 | 28.4068
-1 | 11877 | 3196.24 | 7023.57 | -9.3043 | 1498.86 | -155.739 | 28.4068
-1 | 11878 | -3191.25 | -7198.5 | -0.8441 | -1111.05 | -172.473 | 20.3638
-1 | 11879 | -5.3637e-05 | -1.2896e-06 | -4.9998 | 2.7226e-06 | -172.473 | 20.3638
-1 | 11880 | 3191.25 | 7198.5 | -9.1555 | 1111.05 | -172.473 | 20.3638
-1 | 11881 | -3184.11 | -7282.26 | -0.61745 | -727.279 | -161.841 | 13.574
-1 | 11883 | 3184.11 | 7282.26 | -9.3821 | 727.279 | -161.841 | 13.574
-1 | 11884 | -3178.47 | -7365.58 | -0.71287 | -362.294 | -173.535 | 6.589
-1 | 11885 | -5.2377e-05 | -7.6359e-07 | -4.9998 | 7.5063e-07 | -173.535 | 6.589
-1 | 11886 | 3178.47 | 7365.58 | -9.2867 | 362.294 | -173.535 | 6.589
-1 | 11887 | -3177.87 | -7365.76 | -0.58884 | 3.8203e-07 | -163.746 | 3.7496e-09
-1 | 11889 | 3177.87 | 7365.76 | -9.4108 | -3.8308e-07 | -163.746 | 3.5101e-09
-1 | 11890 | -3178.47 | -7365.58 | -0.71287 | 362.294 | -173.535 | -6.589
-1 | 11891 | -5.2377e-05 | -7.6292e-07 | -4.9998 | -7.5144e-07 | -173.535 | -6.589
-1 | 11892 | 3178.47 | 7365.58 | -9.2867 | -362.294 | -173.535 | -6.589
-1 | 11893 | -3184.11 | -7282.26 | -0.61745 | 727.279 | -161.841 | -13.574
-1 | 11895 | 3184.11 | 7282.26 | -9.3821 | -727.279 | -161.841 | -13.574
-1 | 11896 | -3191.25 | -7198.5 | -0.8441 | 1111.05 | -172.473 | -20.3638
-1 | 11897 | -5.3639e-05 | -1.2898e-06 | -4.9998 | -2.722e-06 | -172.473 | -20.3638
-1 | 11898 | 3191.25 | 7198.5 | -9.1555 | -1111.05 | -172.473 | -20.3638
-1 | 11899 | -3196.24 | -7023.57 | -0.69529 | 1498.86 | -155.739 | -28.4068
-1 | 11901 | 3196.24 | 7023.57 | -9.3043 | -1498.86 | -155.739 | -28.4068
-1 | 11902 | -3203.78 | -6848.03 | -1.1333 | 1929.55 | -170.347 | -35.9505
-1 | 11903 | -5.6823e-05 | -2.1315e-06 | -4.9998 | -6.1485e-06 | -170.347 | -35.9505
-1 | 11904 | 3203.78 | 6848.03 | -8.8663 | -1929.55 | -170.347 | -35.9505
-1 | 11905 | -3192.35 | -6564.65 | -0.89888 | 2351.5 | -144.22 | -45.7729
-1 | 11907 | 3192.35 | 6564.65 | -9.1007 | -2351.5 | -144.22 | -45.7729
-1 | 11908 | -3185.75 | -6280.48 | -1.8787 | 2852.67 | -167.309 | -54.4778
-1 | 11909 | -6.2481e-05 | -4.7411e-06 | -4.9998 | -1.2851e-05 | -167.309 | -54.4778
-1 | 11910 | 3185.75 | 6280.48 | -8.1209 | -2852.67 | -167.309 | -54.4778
-1 | 11911 | -3126.69 | -5860.4 | -0.99292 | 3303.95 | -124.934 | -67.1818
-1 | 11913 | 3126.69 | 5860.4 | -9.0067 | -3303.95 | -124.934 | -67.1818
-1 | 11914 | -3075.63 | -5439.3 | -2.2022 | 3893.35 | -163.638 | -77.6439
-1 | 11915 | -7.5623e-05 | -5.1868e-06 | -4.9998 | -2.4044e-05 | -163.638 | -77.6439
-1 | 11916 | 3075.63 | 5439.3 | -7.7974 | -3893.35 | -163.638 | -77.6439
-1 | 11917 | -2916.88 | -4842.41 | -2.6882 | 4333.6 | -93.8027 | -93.4804
-1 | 11919 | 2916.88 | 4842.41 | -7.3114 | -4333.6 | -93.8027 | -93.4804
-1 | 11920 | -2769.17 | -4242.28 | -5.5126 | 5009.82 | -159.711 | -105.409
-1 | 11921 | -0.0001107 | -2.3763e-05 | -4.9998 | -6.1137e-05 | -159.711 | -105.409
-1 | 11922 | 2769.17 | 4242.28 | -4.487 | -5009.82 | -159.711 | -105.409
-1 | 11923 | -2388.07 | -3389.09 | -0.19099 | 5343.18 | -44.8997 | -129.955
-1 | 11925 | 2388.07 | 3389.09 | -9.8086 | -5343.18 | -44.8997 | -129.955
-1 | 11926 | -2041.16 | -2529.11 | -3.0891 | 6075.22 | -160.121 | -151.316
-1 | 11927 | -2.2433e-05 | -7.6313e-05 | -4.9998 | -3.4354e-05 | -160.121 | -151.316
-1 | 11928 | 2041.16 | 2529.11 | -6.9105 | -6075.22 | -160.121 | -151.316
-1 | 11929 | -1163.52 | -1316.87 | -16.2095 | 6053.7 | 29.57 | -169.432
-1 | 11931 | 1163.52 | 1316.87 | 6.2099 | -6053.7 | 29.57 | -169.432
-1 | 11932 | -223.183 | -117.673 | -14.4295 | 5053.76 | 778.789 | -199.305
-1 | 11933 | 1.9905e-05 | 3.3385e-05 | -4.9998 | -4.3601e-06 | 778.789 | -199.305
-1 | 11934 | 223.183 | 117.673 | 4.4299 | -5053.76 | 778.789 | -199.305
-1 | 11935 | -176.257 | -85.6351 | 83.9724 | -4980.21 | 816.985 | 5.5832
-1 | 11937 | 176.257 | 85.6351 | -93.972 | 4980.21 | 816.985 | 5.5832
-1 | 11938 | -1604.65 | -2035.49 | -40.2083 | -6063.66 | -171.224 | -28.3933
-1 | 11940 | 1604.65 | 2035.49 | 30.2087 | 6063.66 | -171.224 | -28.3933
-1 | 11941 | -2145.68 | -3344.49 | -13.18 | -4984.22 | -179.12 | -30.387
-1 | 11943 | 2145.68 | 3344.49 | 3.1804 | 4984.22 | -179.12 | -30.387
-1 | 11944 | -2380.37 | -4258.78 | -22.3733 | -3859.57 | -182.744 | -29.521
-1 | 11946 | 2380.37 | 4258.78 | 12.3737 | 3859.57 | -182.744 | -29.521
-1 | 11947 | -2462.1 | -4893.84 | -21.5587 | -2825.62 | -185.906 | -23.6014
-1 | 11949 | 2462.1 | 4893.84 | 11.5591 | 2825.62 | -185.906 | -23.6014
-1 | 11950 | -2475.41 | -5321.9 | -22.6559 | -1909.64 | -188.537 | -16.8443
-1 | 11952 | 2475.41 | 5321.9 | 12.6563 | 1909.64 | -188.537 | -16.8443
-1 | 11953 | -2465.15 | -5585.45 | -22.7702 | -1099.25 | -190.373 | -10.0051
-1 | 11955 | 2465.15 | 5585.45 | 12.7706 | 1099.25 | -190.373 | -10.0051
-1 | 11956 | -2455.1 | -5711 | -22.9143 | -358.373 | -191.306 | -3.3071
-1 | 11958 | 2455.1 | 5711 | 12.9147 | 358.373 | -191.306 | -3.3071
-1 | 11959 | -2455.1 | -5711 | -22.9143 | 358.373 | -191.306 | 3.3071
-1 | 11961 | 2455.1 | 5711 | 12.9147 | -358.373 | -191.306 | 3.3071
-1 | 11962 | -2465.15 | -5585.45 | -22.7702 | 1099.25 | -190.373 | 10.0051
-1 | 11964 | 2465.15 | 5585.45 | 12.7706 | -1099.25 | -190.373 | 10.0051
-1 | 11965 | -2475.41 | -5321.9 | -22.6559 | 1909.64 | -188.537 | 16.8443
-1 | 11967 | 2475.41 | 5321.9 | 12.6563 | -1909.64 | -188.537 | 16.8443
-1 | 11968 | -2462.1 | -4893.84 | -21.5587 | 2825.62 | -185.906 | 23.6014
-1 | 11970 | 2462.1 | 4893.84 | 11.5591 | -2825.62 | -185.906 | 23.6014
-1 | 11971 | -2380.37 | -4258.78 | -22.3733 | 3859.57 | -182.744 | 29.521
-1 | 11973 | 2380.37 | 4258.78 | 12.3737 | -3859.57 | -182.744 | 29.521
-1 | 11974 | -2145.68 | -3344.49 | -13.18 | 4984.22 | -179.12 | 30.387
-1 | 11976 | 2145.68 | 3344.49 | 3.1804 | -4984.22 | -179.12 | 30.387
-1 | 11977 | -1604.65 | -2035.49 | -40.2083 | 6063.66 | -171.224 | 28.3933
-1 | 11979 | 1604.65 | 2035.49 | 30.2087 | -6063.66 | -171.224 | 28.3933
-1 | 11980 | -176.257 | -85.6351 | 83.9724 | 4980.21 | 816.985 | -5.5832
-1 | 11982 | 176.257 | 85.6351 | -93.972 | -4980.21 | 816.985 | -5.5832
-1 | 11983 | -163.319 | -132.654 | 148.459 | -5740.98 | 918.387 | 302.4
-1 | 11984 | -6.1817e-05 | -6.2332e-05 | -4.9998 | 3.6281e-05 | 918.387 | 302.4
-1 | 11985 | 163.319 | 132.654 | -158.459 | 5740.98 | 918.387 | 302.4
-1 | 11986 | -666.149 | -841.227 | 34.2507 | -6907.68 | 36.6385 | 306.014
-1 | 11988 | 666.149 | 841.227 | -44.2503 | 6907.68 | 36.6385 | 306.014
-1 | 11989 | -1153.03 | -1533.39 | -70.2507 | -6909.46 | -193.644 | 285.308
-1 | 11990 | -6.3216e-05 | -3.9335e-05 | -4.9998 | 2.6689e-05 | -193.644 | 285.308
-1 | 11991 | 1153.03 | 1533.39 | 60.2511 | 6909.46 | -193.644 | 285.308
-1 | 11992 | -1330.91 | -2001.75 | -47.0498 | -6038.52 | -64.4444 | 246.961
-1 | 11994 | 1330.91 | 2001.75 | 37.0502 | 6038.52 | -64.4445 | 246.961
-1 | 11995 | -1511.56 | -2470.78 | -24.8793 | -5632.1 | -194.96 | 224.936
-1 | 11996 | -9.3649e-05 | 2.7128e-05 | -4.9998 | 9.0655e-06 | -194.96 | 224.936
-1 | 11997 | 1511.56 | 2470.78 | 14.8797 | 5632.1 | -194.96 | 224.936
-1 | 11998 | -1593.35 | -2780.78 | -34.0957 | -4853.71 | -117.107 | 194.088
-1 | 12000 | 1593.35 | 2780.78 | 24.0962 | 4853.71 | -117.107 | 194.088
-1 | 12001 | -1673.49 | -3093.84 | -43.7322 | -4356.86 | -197.785 | 169.604
-1 | 12002 | -8.2459e-05 | -4.6824e-06 | -4.9998 | 8.5541e-06 | -197.785 | 169.604
-1 | 12003 | 1673.49 | 3093.84 | 33.7326 | 4356.86 | -197.785 | 169.604
-1 | 12004 | -1699.96 | -3306.42 | -42.4556 | -3688.81 | -151.448 | 144.882
-1 | 12006 | 1699.96 | 3306.42 | 32.456 | 3688.81 | -151.448 | 144.882
-1 | 12007 | -1728.15 | -3522.09 | -42.618 | -3185.85 | -201.043 | 122.483
-1 | 12008 | -6.594e-05 | 1.6671e-07 | -4.9998 | 5.8716e-06 | -201.043 | 122.483
-1 | 12009 | 1728.15 | 3522.09 | 32.6184 | 3185.85 | -201.043 | 122.483
-1 | 12010 | -1730.9 | -3663.44 | -42.744 | -2620.85 | -172.653 | 102.071
-1 | 12012 | 1730.9 | 3663.44 | 32.7444 | 2620.85 | -172.653 | 102.071
-1 | 12013 | -1737.55 | -3808.05 | -45.0184 | -2152.39 | -203.698 | 82.0664
-1 | 12014 | -5.7142e-05 | -7.0611e-07 | -4.9998 | 2.7078e-06 | -203.698 | 82.0664
-1 | 12015 | 1737.55 | 3808.05 | 35.0188 | 2152.39 | -203.698 | 82.0664
-1 | 12016 | -1731.98 | -3894.19 | -44.1522 | -1669.23 | -185.483 | 64.571
-1 | 12018 | 1731.98 | 3894.19 | 34.1526 | 1669.23 | -185.483 | 64.571
-1 | 12019 | -1730.38 | -3983.13 | -45.3172 | -1238.67 | -205.542 | 47.0311
-1 | 12020 | -5.2891e-05 | -8.8265e-08 | -4.9998 | 1.288e-06 | -205.542 | 47.0311
-1 | 12021 | 1730.38 | 3983.13 | 35.3176 | 1238.67 | -205.542 | 47.0311
-1 | 12022 | -1725.15 | -4023.5 | -44.5613 | -809.65 | -192.275 | 31.2141
-1 | 12024 | 1725.15 | 4023.5 | 34.5617 | 809.65 | -192.275 | 31.2141
-1 | 12025 | -1723.48 | -4066.28 | -45.6002 | -403.8 | -206.497 | 15.2996
-1 | 12026 | -5.1202e-05 | -6.3466e-08 | -4.9998 | 3.2751e-07 | -206.497 | 15.2996
-1 | 12027 | 1723.48 | 4066.28 | 35.6006 | 403.8 | -206.497 | 15.2996
-1 | 12028 | -1721.8 | -4065.15 | -44.7568 | 3.8295e-07 | -194.409 | -8.3107e-09
-1 | 12030 | 1721.8 | 4065.15 | 34.7572 | -3.8347e-07 | -194.409 | -8.5205e-09
-1 | 12031 | -1723.48 | -4066.28 | -45.6002 | 403.8 | -206.497 | -15.2996
-1 | 12032 | -5.1203e-05 | -6.2053e-08 | -4.9998 | -3.2832e-07 | -206.497 | -15.2996
-1 | 12033 | 1723.48 | 4066.28 | 35.6006 | -403.8 | -206.497 | -15.2996
-1 | 12034 | -1725.15 | -4023.5 | -44.5613 | 809.65 | -192.275 | -31.2141
-1 | 12036 | 1725.15 | 4023.5 | 34.5617 | -809.65 | -192.275 | -31.2141
-1 | 12037 | -1730.38 | -3983.13 | -45.3172 | 1238.67 | -205.542 | -47.0311
-1 | 12038 | -5.2893e-05 | -8.9749e-08 | -4.9998 | -1.2877e-06 | -205.542 | -47.0311
-1 | 12039 | 1730.38 | 3983.13 | 35.3176 | -1238.67 | -205.542 | -47.0311
-1 | 12040 | -1731.98 | -3894.19 | -44.1522 | 1669.23 | -185.483 | -64.571
-1 | 12042 | 1731.98 | 3894.19 | 34.1526 | -1669.23 | -185.483 | -64.571
-1 | 12043 | -1737.55 | -3808.05 | -45.0184 | 2152.39 | -203.698 | -82.0664
-1 | 12044 | -5.7143e-05 | -7.0599e-07 | -4.9998 | -2.7077e-06 | -203.698 | -82.0664
-1 | 12045 | 1737.55 | 3808.05 | 35.0188 | -2152.39 | -203.698 | -82.0664
-1 | 12046 | -1730.9 | -3663.44 | -42.744 | 2620.85 | -172.653 | -102.071
-1 | 12048 | 1730.9 | 3663.44 | 32.7444 | -2620.85 | -172.653 | -102.071
-1 | 12049 | -1728.15 | -3522.09 | -42.618 | 3185.85 | -201.043 | -122.483
-1 | 12050 | -6.5942e-05 | 1.6621e-07 | -4.9998 | -5.8711e-06 | -201.043 | -122.483
-1 | 12051 | 1728.15 | 3522.09 | 32.6184 | -3185.85 | -201.043 | -122.483
-1 | 12052 | -1699.96 | -3306.42 | -42.4556 | 3688.81 | -151.448 | -144.882
-1 | 12054 | 1699.96 | 3306.42 | 32.456 | -3688.81 | -151.448 | -144.882
-1 | 12055 | -1673.49 | -3093.84 | -43.7322 | 4356.86 | -197.785 | -169.604
-1 | 12056 | -8.246e-05 | -4.6834e-06 | -4.9998 | -8.5543e-06 | -197.785 | -169.604
-1 | 12057 | 1673.49 | 3093.84 | 33.7326 | -4356.86 | -197.785 | -169.604
-1 | 12058 | -1593.35 | -2780.78 | -34.0957 | 4853.71 | -117.107 | -194.088
-1 | 12060 | 1593.35 | 2780.78 | 24.0962 | -4853.71 | -117.107 | -194.088
-1 | 12061 | -1511.56 | -2470.78 | -24.8793 | 5632.1 | -194.96 | -224.936
-1 | 12062 | -9.365e-05 | 2.7128e-05 | -4.9998 | -9.0661e-06 | -194.96 | -224.936
-1 | 12063 | 1511.56 | 2470.78 | 14.8797 | -5632.1 | -194.96 | -224.936
-1 | 12064 | -1330.91 | -2001.75 | -47.0498 | 6038.52 | -64.4444 | -246.961
-1 | 12066 | 1330.91 | 2001.75 | 37.0502 | -6038.52 | -64.4445 | -246.961
-1 | 12067 | -1153.03 | -1533.39 | -70.2507 | 6909.46 | -193.644 | -285.308
-1 | 12068 | -6.3217e-05 | -3.9336e-05 | -4.9998 | -2.6689e-05 | -193.644 | -285.308
-1 | 12069 | 1153.03 | 1533.39 | 60.2511 | -6909.46 | -193.644 | -285.308
-1 | 12070 | -666.149 | -841.227 | 34.2507 | 6907.68 | 36.6385 | -306.014
-1 | 12072 | 666.149 | 841.227 | -44.2503 | -6907.68 | 36.6385 | -306.014
-1 | 12073 | -163.319 | -132.654 | 148.459 | 5740.98 | 918.387 | -302.4
-1 | 12074 | -6.1818e-05 | -6.2334e-05 | -4.9998 | -3.6282e-05 | 918.387 | -302.4
-1 | 12075 | 163.319 | 132.654 | -158.459 | -5740.98 | 918.387 | -302.4
-1 | 12076 | 38.4396 | 66.1339 | -182.804 | -5301.11 | 804.973 | -133.953
-1 | 12078 | -38.4396 | -66.1339 | 172.804 | 5301.11 | 804.973 | -133.953
-1 | 12079 | -632.609 | -853.84 | 67.6647 | -6180.29 | -200.038 | -204.755
-1 | 12081 | 632.609 | 853.84 | -77.6643 | 6180.29 | -200.038 | -204.755
-1 | 12082 | -794.201 | -1316.43 | -4.3464 | -5043.46 | -206.182 | -166.989
-1 | 12084 | 794.201 | 1316.42 | -5.6532 | 5043.46 | -206.182 | -166.989
-1 | 12085 | -851.334 | -1618 | 36.2676 | -3893.45 | -212.637 | -127.259
-1 | 12087 | 851.334 | 1618 | -46.2672 | 3893.45 | -212.637 | -127.259
-1 | 12088 | -873.87 | -1826.9 | 33.1723 | -2846.26 | -217.303 | -93.3987
-1 | 12090 | 873.869 | 1826.9 | -43.1719 | 2846.26 | -217.303 | -93.3987
-1 | 12091 | -874.463 | -1964.41 | 37.4618 | -1922.4 | -220.812 | -63.2718
-1 | 12093 | 874.463 | 1964.41 | -47.4614 | 1922.4 | -220.812 | -63.2718
-1 | 12094 | -869.173 | -2048.53 | 37.7782 | -1106.19 | -223.088 | -36.5151
-1 | 12096 | 869.173 | 2048.53 | -47.7778 | 1106.19 | -223.088 | -36.5151
-1 | 12097 | -864.781 | -2088.22 | 38.287 | -360.591 | -224.21 | -11.9215
-1 | 12099 | 864.781 | 2088.22 | -48.2866 | 360.591 | -224.21 | -11.9215
-1 | 12100 | -864.781 | -2088.22 | 38.287 | 360.591 | -224.21 | 11.9215
-1 | 12102 | 864.781 | 2088.22 | -48.2866 | -360.591 | -224.21 | 11.9215
-1 | 12103 | -869.173 | -2048.53 | 37.7782 | 1106.19 | -223.088 | 36.5151
-1 | 12105 | 869.173 | 2048.53 | -47.7778 | -1106.19 | -223.088 | 36.5151
-1 | 12106 | -874.463 | -1964.41 | 37.4618 | 1922.4 | -220.812 | 63.2718
-1 | 12108 | 874.463 | 1964.41 | -47.4614 | -1922.4 | -220.812 | 63.2718
-1 | 12109 | -873.87 | -1826.9 | 33.1723 | 2846.26 | -217.303 | 93.3987
-1 | 12111 | 873.869 | 1826.9 | -43.1719 | -2846.26 | -217.303 | 93.3987
-1 | 12112 | -851.334 | -1618 | 36.2676 | 3893.45 | -212.637 | 127.259
-1 | 12114 | 851.334 | 1618 | -46.2672 | -3893.45 | -212.637 | 127.259
-1 | 12115 | -794.201 | -1316.43 | -4.3464 | 5043.46 | -206.182 | 166.989
-1 | 12117 | 794.201 | 1316.42 | -5.6532 | -5043.46 | -206.182 | 166.989
-1 | 12118 | -632.609 | -853.84 | 67.6647 | 6180.29 | -200.038 | 204.755
-1 | 12120 | 632.609 | 853.84 | -77.6643 | -6180.29 | -200.038 | 204.755
-1 | 12121 | 38.4396 | 66.1339 | -182.804 | 5301.11 | 804.973 | 133.953
-1 | 12123 | -38.4396 | -66.1339 | 172.804 | -5301.11 | 804.973 | 133.953
-1 | 12124 | 249.183 | 277.397 | -507.628 | -3574.13 | 666.443 | -1319.67
-1 | 12125 | 8.281e-05 | 5.4342e-05 | -4.9998 | -5.641e-05 | 666.443 | -1319.67
-1 | 12126 | -249.183 | -277.396 | 497.628 | 3574.13 | 666.442 | -1319.67
-1 | 12127 | -7.6939 | -1.4307 | -189.777 | -4282.29 | -25.9611 | -1443.3
-1 | 12129 | 7.6937 | 1.4307 | 179.777 | 4282.29 | -25.961 | -1443.3
-1 | 12130 | -122.182 | -158.541 | 207.307 | -4113.45 | -206.354 | -1464.3
-1 | 12131 | -0.00017403 | -6.9329e-06 | -4.9998 | 3.058e-05 | -206.354 | -1464.3
-1 | 12132 | 122.182 | 158.541 | -217.306 | 4113.45 | -206.354 | -1464.3
-1 | 12133 | -15.1392 | -93.6461 | 157.059 | -3578.2 | -106.451 | -1270.12
-1 | 12135 | 15.1389 | 93.6461 | -167.059 | 3578.2 | -106.451 | -1270.12
-1 | 12136 | -94.9911 | -126.385 | 21.4517 | -3409.67 | -224.397 | -1163.74
-1 | 12137 | -0.00013689 | -2.0876e-05 | -4.9998 | -1.0842e-05 | -224.397 | -1163.74
-1 | 12138 | 94.9909 | 126.385 | -31.4513 | 3409.67 | -224.397 | -1163.74
-1 | 12139 | -57.0569 | -107.462 | 78.4131 | -2903.72 | -167.642 | -1020.96
-1 | 12141 | 57.0567 | 107.462 | -88.4127 | 2903.72 | -167.642 | -1020.96
-1 | 12142 | -47.7613 | -117.062 | 118.226 | -2605.5 | -232.577 | -899.186
-1 | 12143 | -8.4217e-05 | 2.7662e-06 | -4.9998 | 7.8663e-06 | -232.577 | -899.186
-1 | 12144 | 47.7612 | 117.062 | -128.226 | 2605.5 | -232.577 | -899.186
-1 | 12145 | -48.3054 | -110.31 | 113.432 | -2194.77 | -199.079 | -775.103
-1 | 12147 | 48.3052 | 110.31 | -123.431 | 2194.77 | -199.079 | -775.103
-1 | 12148 | -36.6995 | -108.427 | 110.821 | -1906.12 | -238.6 | -656.09
-1 | 12149 | -6.4952e-05 | -1.8752e-06 | -4.9998 | -2.8851e-07 | -238.6 | -656.09
-1 | 12150 | 36.6993 | 108.427 | -120.821 | 1906.12 | -238.6 | -656.09
-1 | 12151 | -42.1013 | -105.934 | 112.566 | -1560.63 | -218.641 | -550.298
-1 | 12153 | 42.1012 | 105.934 | -122.565 | 1560.63 | -218.641 | -550.298
-1 | 12154 | -27.0352 | -101.65 | 120.988 | -1284.98 | -242.33 | -443.551
-1 | 12155 | -5.5177e-05 | 5.5357e-08 | -4.9998 | 8.3709e-07 | -242.33 | -443.551
-1 | 12156 | 27.0351 | 101.65 | -130.987 | 1284.98 | -242.33 | -443.551
-1 | 12157 | -33.7021 | -100.91 | 118.137 | -993.143 | -229.622 | -350.203
-1 | 12159 | 33.702 | 100.91 | -128.136 | 993.143 | -229.622 | -350.203
-1 | 12160 | -22.2556 | -97.1042 | 121.639 | -739.257 | -244.61 | -255.338
-1 | 12161 | -5.079e-05 | -2.2281e-07 | -4.9998 | 1.1242e-08 | -244.61 | -255.338
-1 | 12162 | 22.2555 | 97.1042 | -131.638 | 739.257 | -244.61 | -255.338
-1 | 12163 | -28.6197 | -97.3815 | 119.447 | -481.756 | -235.352 | -169.793
-1 | 12165 | 28.6196 | 97.3815 | -129.446 | 481.756 | -235.352 | -169.793
-1 | 12166 | -19.6562 | -94.649 | 122.756 | -240.858 | -245.65 | -83.272
-1 | 12167 | -4.9189e-05 | -8.5872e-08 | -4.9998 | 7.3993e-08 | -245.65 | -83.272
-1 | 12168 | 19.6561 | 94.649 | -132.755 | 240.858 | -245.65 | -83.272
-1 | 12169 | -26.7429 | -96.0939 | 120.196 | 2.1066e-07 | -237.098 | 7.7699e-08
-1 | 12171 | 26.7428 | 96.0939 | -130.196 | -2.1015e-07 | -237.098 | 7.8046e-08
-1 | 12172 | -19.6562 | -94.649 | 122.756 | 240.858 | -245.65 | 83.272
-1 | 12173 | -4.9189e-05 | -8.4554e-08 | -4.9998 | -7.4102e-08 | -245.65 | 83.272
-1 | 12174 | 19.6561 | 94.649 | -132.755 | -240.858 | -245.65 | 83.272
-1 | 12175 | -28.6197 | -97.3815 | 119.447 | 481.756 | -235.352 | 169.793
-1 | 12177 | 28.6196 | 97.3815 | -129.446 | -481.756 | -235.352 | 169.793
-1 | 12178 | -22.2556 | -97.1042 | 121.639 | 739.257 | -244.61 | 255.338
-1 | 12179 | -5.0792e-05 | -2.2335e-07 | -4.9998 | -1.0756e-08 | -244.61 | 255.338
-1 | 12180 | 22.2555 | 97.1042 | -131.638 | -739.257 | -244.61 | 255.338
-1 | 12181 | -33.7021 | -100.91 | 118.137 | 993.143 | -229.622 | 350.203
-1 | 12183 | 33.702 | 100.91 | -128.136 | -993.143 | -229.622 | 350.203
-1 | 12184 | -27.0352 | -101.65 | 120.988 | 1284.98 | -242.33 | 443.551
-1 | 12185 | -5.5179e-05 | 5.5574e-08 | -4.9998 | -8.3719e-07 | -242.33 | 443.551
-1 | 12186 | 27.0351 | 101.65 | -130.987 | -1284.98 | -242.33 | 443.551
-1 | 12187 | -42.1013 | -105.934 | 112.566 | 1560.63 | -218.641 | 550.298
-1 | 12189 | 42.1012 | 105.934 | -122.565 | -1560.63 | -218.641 | 550.298
-1 | 12190 | -36.6995 | -108.427 | 110.821 | 1906.12 | -238.6 | 656.09
-1 | 12191 | -6.4953e-05 | -1.8751e-06 | -4.9998 | 2.8857e-07 | -238.6 | 656.09
-1 | 12192 | 36.6993 | 108.427 | -120.821 | -1906.12 | -238.6 | 656.09
-1 | 12193 | -48.3054 | -110.31 | 113.432 | 2194.77 | -199.079 | 775.103
-1 | 12195 | 48.3052 | 110.31 | -123.431 | -2194.77 | -199.079 | 775.103
-1 | 12196 | -47.7613 | -117.062 | 118.226 | 2605.5 | -232.577 | 899.186
-1 | 12197 | -8.4218e-05 | 2.7662e-06 | -4.9998 | -7.8663e-06 | -232.577 | 899.186
-1 | 12198 | 47.7612 | 117.062 | -128.226 | -2605.5 | -232.577 | 899.186
-1 | 12199 | -57.0569 | -107.462 | 78.4131 | 2903.72 | -167.642 | 1020.96
-1 | 12201 | 57.0567 | 107.462 | -88.4127 | -2903.72 | -167.642 | 1020.96
-1 | 12202 | -94.9911 | -126.385 | 21.4517 | 3409.67 | -224.397 | 1163.74
-1 | 12203 | -0.00013689 | -2.0876e-05 | -4.9998 | 1.0842e-05 | -224.397 | 1163.74
-1 | 12204 | 94.9909 | 126.385 | -31.4513 | -3409.67 | -224.397 | 1163.74
-1 | 12205 | -15.1392 | -93.6461 | 157.059 | 3578.2 | -106.451 | 1270.12
-1 | 12207 | 15.1389 | 93.6461 | -167.059 | -3578.2 | -106.451 | 1270.12
-1 | 12208 | -122.182 | -158.541 | 207.307 | 4113.45 | -206.354 | 1464.3
-1 | 12209 | -0.00017403 | -6.9331e-06 | -4.9998 | -3.0581e-05 | -206.354 | 1464.3
-1 | 12210 | 122.182 | 158.541 | -217.306 | -4113.45 | -206.354 | 1464.3
-1 | 12211 | -7.6939 | -1.4307 | -189.777 | 4282.29 | -25.9611 | 1443.3
-1 | 12213 | 7.6937 | 1.4307 | 179.777 | -4282.29 | -25.961 | 1443.3
-1 | 12214 | 249.183 | 277.397 | -507.628 | 3574.13 | 666.443 | 1319.67
-1 | 12215 | 8.2812e-05 | 5.4343e-05 | -4.9998 | 5.6412e-05 | 666.443 | 1319.67
-1 | 12216 | -249.183 | -277.396 | 497.628 | -3574.13 | 666.442 | 1319.67
-3
999 | 9
This sheet is copyrighted by ESP Composites, LLC. All rights reserved.
It is illegal to view, modify, use, or redistribute the contents of this sheet.
Report violations to ESP Composites, LLC.

## Materials_J (hidden)
This sheet is copyrighted by ESP Composites, LLC. All rights reserved. It is illegal to view, modify, use, or redistribute the contents of this sheet. Report violations to ESP Composites, LLC.
|  |  |  | Exb [psi] | 10000000
| `Exb [psi] | 10000000 | 1 | Eyb [psi] | 10000000
| `Eyb [psi] | 10000000 |  | E3 | 10000000
| `nxyb [psi] | 0.3 |  | nxyb [in/in] | 0.3
| `Gxyb [psi] | 3850000 |  | v13 | 0.3
|  |  |  | v23 | 0.3
|  |  |  | Gxyb [in/in] | 3850000
| D11 | 10000000 |  | G13 | 3850000 | change these to Gxy for isotropic
| D22 | 10000000 |  | G23 | 3850000
| D12 | 0.3
| D66 | 3850000 |  | *MATERIAL, NAME=LAMINATE
*ELASTIC, TYPE=ENGINEERING CONSTANTS
| Converted from D values to E values |  |  | 10000000,10000000,10000000,0.3,0.3,0.3,3850000,3850000
| t | 0.1 |  | 3850000
| Exb | 120000000000
| Eyb | 120000000000
| nxyb | 3e-08
| Gxyb | 46200000000